## bikedetails
Make | Series | Model | Version | Ex-showroom price in Mumbai | Image URL | Colors name | Colors RGB | Compression Ratio | Displacement | Cylinders | Max Power | Maximum Torque | Bore | Stroke | Valves Per Cylinder | Fuel Delivery System | Fuel Type | Ignition | Spark Plugs | Cooling System | Gearbox Type | No. of Gears | Transmission Type | Clutch | Front Brake Type | Front Brake Size | Rear Brake Type | Rear Brake Size | Calliper Type | Front Wheel Size | Rear Wheel Size | Front Tyre Size | Rear Tyre Size | Tyre Type | Radial Tyres | Wheel Type | Front Suspension | Rear Suspension | Kerb Weight | Overall Length | Overall Width | Overall Height | Wheelbase | Ground Clearance | Seat Height | Chassis Type | Fuel Tank Capacity | Reserve Fuel Capacity | Fuel Efficiency Range | Top Speed | 0 to 60 kmph | 60 to 0 kmph | Odometer | Speedometer | Fuel Guage | Tachometer | Stand Alarm | Stepped Seat | No. of Tripmeters | Tripmeter Type | Low Fuel Indicator | Low Oil Indicator | Low Battery Indicator | Pillion Backrest | Pillion Grabrail | Pillion Seat | Pillion Footrest | Digital Fuel Guage | Start Type | Shift Light | Antilock Braking System | Killswitch | Clock | Electric System | Battery | Headlight Type | Headlight Bulb Type | Brake/Tail Light | Turn Signal | Pass Light | Bangalore | Mumbai | Pune | New Delhi | Chennai | Kolkata | Hyderabad | Chandigarh | Ahmedabad | About model
Suzuki |  | Suzuki Access 125 | Drum | 57647 | https://imgd.aeplcdn.com/1280x720/bw/models/suzuki-access.jpg?20192201111626&amp;q=80;https://imgd.aeplcdn.com/1280x720/n/bw/models/colors/suzuki-access-125-glass-sparkle-black-1487345939081.jpg?20190103151915&amp;q=80;https://imgd.aeplcdn.com/1280x720/n/bw/mod | Glass Sparkle Black;Candy Sonoma Red;Pearl Suzuki Deep Blue No.2;Pearl Mirage White;Metallic Fibroin Grey;White;Metallic Sonic Silver;Matte Black; | background-color: #151515;background-color: #6A1C18;background-color: #1C266E;background-color: #F1F0F0;background-color: #909193;background-color: #DEE0DF;background-color: #D4D6D6;background-color: #1B1912; | -- | 124 cc | 1 | 8.4 bhp @ 7,000 rpm | 10.2 Nm @ 5,000 rpm | 52 mm | 57 mm | 2 | Carburettor | Petrol | CDI | 1 Per Cylinder | Air Cooled | Automatic | -- | Chain Drive | CVT ( Continuous Variable Transmission ) | Drum | 120 mm | Drum | 120 mm | No | 12 inch | 10 inch | 90/90 - 12 - Tubeless | 90/100 - 10 - Tubeless | Tubeless | No | Alloy | Telescopic | Swingarm | 102 kg | 1,870 mm | 655 mm | 1,160 mm | 1,265 mm | 160 mm | 780 mm | Steel | 5.6 litres | 1 litres | 358 Km | -- | -- | -- | Digital | Analogue | Yes | -- | No | No | 2 | Digital | Yes | Yes | No | No | Yes | Yes | Yes | No | Electric Start | No | No | No | No | 12V DC | Maintenance Free 12V, 3Ah | Bulb and Reflector Type | 12V 35/35W | 12V 21/5 W | Yes | No | 69813 | 70777 | 70743 | 65683 | 71156 | 74355 | 69078 | 64676 | 67474 | The Suzuki Access 125 is the flagship commuter model in the companyâ€™s scooter lineup. Apart from revising the chassis and powertrain, Suzuki has retained the universally appealing but slightly bland looks for the Access.The front of the new Suzuki Access 125 gets a new fascia thanks to the redesigned apron and headlamp, while the side profile gets curvy body panels to match its retro character. The subtle touches of chrome on the headlamp and the exhaust shield give it a premium feel. The Access 125 has a contactless switch for the starter and a 12V DC power socket as an optional accessory.Powering the Suzuki Access 125 is a 125cc single-cylinder engine which delivers 8.6bhp and 10.2Nm of torque, through a CVT transmission. The Suzuki Access 125 is available in four variants, three of which involve variations with the brakes. You can have drum brakes, drum brakes with CBS, or a front disc brake with CBS. The fourth variant is a â€˜Special Editionâ€™ which is a cosmetic upgrade of the sole disc brake variant.&nbsp; While the disc brake variants get alloy wheels, the drum brake customers have to make do with steel wheels. It is offered in five colours â€“ red, black, silver, white and grey. The Access 125 is also available in a special edition version, with decals and a maroon seat and chrome round mirrors that lend it a retro look. The Access 125 competes with the Honda Activa 125, TVS Ntorq and Aprilia SR 125.
Suzuki |  | Suzuki Access 125 | Drum - CBS | 58337 | https://imgd.aeplcdn.com/1280x720/bw/models/suzuki-access.jpg?20190102152018&amp;q=80;https://imgd.aeplcdn.com/1280x720/n/bw/models/colors/suzuki-access-125-glass-sparkle-black-1487345939081.jpg?20190103151915&amp;q=80;https://imgd.aeplcdn.com/1280x720/n/bw/mod | Glass Sparkle Black;Candy Sonoma Red;Pearl Suzuki Deep Blue No.2;Pearl Mirage White;Metallic Fibroin Grey;White;Metallic Sonic Silver;Matte Black; | background-color: #151515;background-color: #6A1C18;background-color: #1C266E;background-color: #F1F0F0;background-color: #909193;background-color: #DEE0DF;background-color: #D4D6D6;background-color: #1B1912; | -- | 124 cc | 1 | 8.4 bhp @ 7,000 rpm | 10.2 Nm @ 5,000 rpm | 52 mm | 57 mm | 2 | Carburettor | Petrol | CDI | 1 Per Cylinder | Air Cooled | Automatic | -- | Chain Drive | CVT ( Continuous Variable Transmission ) | Drum | 120 mm | Drum | 120 mm | No | 12 inch | 10 inch | 90/90 - 12 - Tubeless | 90/100 - 10 - Tubeless | Tubeless | No | Alloy | Telescopic | Swingarm | 102 kg | 1,870 mm | 655 mm | 1,160 mm | 1,265 mm | 160 mm | 780 mm | Steel | 5.6 litres | 1 litres | 358 Km | -- | -- | -- | Digital | Analogue | Yes | -- | No | No | 2 | Digital | Yes | Yes | No | No | Yes | Yes | Yes | No | Electric Start | No | No | No | No | 12V DC | Maintenance Free 12V, 3Ah | Bulb and Reflector Type | 12V 35/35W | 12V 21/5 W | Yes | No | 69813 | 70777 | 70743 | 65683 | 71156 | 74355 | 69078 | 64676 | 67474 | The Suzuki Access 125 is the flagship commuter model in the companyâ€™s scooter lineup. Apart from revising the chassis and powertrain, Suzuki has retained the universally appealing but slightly bland looks for the Access.The front of the new Suzuki Access 125 gets a new fascia thanks to the redesigned apron and headlamp, while the side profile gets curvy body panels to match its retro character. The subtle touches of chrome on the headlamp and the exhaust shield give it a premium feel. The Access 125 has a contactless switch for the starter and a 12V DC power socket as an optional accessory.Powering the Suzuki Access 125 is a 125cc single-cylinder engine which delivers 8.6bhp and 10.2Nm of torque, through a CVT transmission. The Suzuki Access 125 is available in four variants, three of which involve variations with the brakes. You can have drum brakes, drum brakes with CBS, or a front disc brake with CBS. The fourth variant is a â€˜Special Editionâ€™ which is a cosmetic upgrade of the sole disc brake variant.&nbsp; While the disc brake variants get alloy wheels, the drum brake customers have to make do with steel wheels. It is offered in five colours â€“ red, black, silver, white and grey. The Access 125 is also available in a special edition version, with decals and a maroon seat and chrome round mirrors that lend it a retro look. The Access 125 competes with the Honda Activa 125, TVS Ntorq and Aprilia SR 125.
Suzuki |  | Suzuki Access 125 | Disc - CBS | 61996 | https://imgd.aeplcdn.com/1280x720/bw/models/suzuki-access.jpg?20191601144254&amp;q=80;https://imgd.aeplcdn.com/1280x720/n/bw/models/colors/suzuki-access-125-glass-sparkle-black-1487345939081.jpg?20190103151915&amp;q=80;https://imgd.aeplcdn.com/1280x720/n/bw/mod | Glass Sparkle Black;Candy Sonoma Red;Pearl Suzuki Deep Blue No.2;Pearl Mirage White;Metallic Fibroin Grey;White;Metallic Sonic Silver;Matte Black; | background-color: #151515;background-color: #6A1C18;background-color: #1C266E;background-color: #F1F0F0;background-color: #909193;background-color: #DEE0DF;background-color: #D4D6D6;background-color: #1B1912; | -- | 124 cc | 1 | 8.4 bhp @ 7,000 rpm | 10.2 Nm @ 5,000 rpm | 52 mm | 57 mm | 2 | Carburettor | Petrol | CDI | 1 Per Cylinder | Air Cooled | Automatic | -- | Automatic | CVT ( Continuous Variable Transmission ) | Disc | 120 mm | Drum | 120 mm | Single Piston | 12 inch | 10 inch | 90/90 - 12 - Tubeless | 90/100 - 10 - Tubeless | Tubeless | No | Alloy | Telescopic | Swingarm | 102 kg | 1,870 mm | 655 mm | 1,160 mm | 1,265 mm | 160 mm | 780 mm | Steel | 5.6 litres | 1 litres | 358 Km | -- | -- | -- | Digital | Analogue | Yes | -- | No | No | 2 | Digital | Yes | Yes | No | No | Yes | Yes | Yes | No | Electric Start | No | No | No | No | 12V DC | Maintenance Free 12V, 3Ah | Bulb and Reflector Type | 12V 35/35W | 12V 21/5 W | Yes | Yes | 69813 | 70777 | 70743 | 65683 | 71156 | 74355 | 69078 | 64676 | 67474 | The Suzuki Access 125 is the flagship commuter model in the companyâ€™s scooter lineup. Apart from revising the chassis and powertrain, Suzuki has retained the universally appealing but slightly bland looks for the Access.The front of the new Suzuki Access 125 gets a new fascia thanks to the redesigned apron and headlamp, while the side profile gets curvy body panels to match its retro character. The subtle touches of chrome on the headlamp and the exhaust shield give it a premium feel. The Access 125 has a contactless switch for the starter and a 12V DC power socket as an optional accessory.Powering the Suzuki Access 125 is a 125cc single-cylinder engine which delivers 8.6bhp and 10.2Nm of torque, through a CVT transmission. The Suzuki Access 125 is available in four variants, three of which involve variations with the brakes. You can have drum brakes, drum brakes with CBS, or a front disc brake with CBS. The fourth variant is a â€˜Special Editionâ€™ which is a cosmetic upgrade of the sole disc brake variant.&nbsp; While the disc brake variants get alloy wheels, the drum brake customers have to make do with steel wheels. It is offered in five colours â€“ red, black, silver, white and grey. The Access 125 is also available in a special edition version, with decals and a maroon seat and chrome round mirrors that lend it a retro look. The Access 125 competes with the Honda Activa 125, TVS Ntorq and Aprilia SR 125.
Suzuki |  | Suzuki Access 125 | Special Edition - Disc CBS | 63096 | https://imgd.aeplcdn.com/1280x720/bw/models/suzuki-access.jpg?20190103151915&amp;q=80;https://imgd.aeplcdn.com/1280x720/n/bw/models/colors/suzuki-access-125-glass-sparkle-black-1487345939081.jpg?20190103151915&amp;q=80;https://imgd.aeplcdn.com/1280x720/n/bw/mod | Glass Sparkle Black;Candy Sonoma Red;Pearl Suzuki Deep Blue No.2;Pearl Mirage White;Metallic Fibroin Grey;White;Metallic Sonic Silver;Matte Black; | background-color: #151515;background-color: #6A1C18;background-color: #1C266E;background-color: #F1F0F0;background-color: #909193;background-color: #DEE0DF;background-color: #D4D6D6;background-color: #1B1912; | -- | 124 cc | 1 | 8.4 bhp @ 7,000 rpm | 10.2 Nm @ 5,000 rpm | 52 mm | 57 mm | 2 | Carburettor | Petrol | CDI | 1 Per Cylinder | Air Cooled | Automatic | -- | Automatic | CVT ( Continuous Variable Transmission ) | Disc | 120 mm | Drum | 120 mm | Single Piston | 12 inch | 10 inch | 90/90 - 12 - Tubeless | 90/100 - 10 - Tubeless | Tubeless | No | Alloy | Telescopic | Swingarm | 102 kg | 1,870 mm | 655 mm | 1,160 mm | 1,265 mm | 160 mm | 780 mm | Steel | 5.6 litres | 1 litres | 358 Km | -- | -- | -- | Digital | Analogue | Yes | -- | No | No | 2 | Digital | Yes | Yes | No | No | Yes | Yes | Yes | No | Electric Start | No | No | No | No | 12V DC | Maintenance Free 12V, 3Ah | Bulb and Reflector Type | 12V 35/35W | 12V 21/5 W | Yes | Yes | 69813 | 70777 | 70743 | 65683 | 71156 | 74355 | 69078 | 64676 | 67474 | The Suzuki Access 125 is the flagship commuter model in the companyâ€™s scooter lineup. Apart from revising the chassis and powertrain, Suzuki has retained the universally appealing but slightly bland looks for the Access.The front of the new Suzuki Access 125 gets a new fascia thanks to the redesigned apron and headlamp, while the side profile gets curvy body panels to match its retro character. The subtle touches of chrome on the headlamp and the exhaust shield give it a premium feel. The Access 125 has a contactless switch for the starter and a 12V DC power socket as an optional accessory.Powering the Suzuki Access 125 is a 125cc single-cylinder engine which delivers 8.6bhp and 10.2Nm of torque, through a CVT transmission. The Suzuki Access 125 is available in four variants, three of which involve variations with the brakes. You can have drum brakes, drum brakes with CBS, or a front disc brake with CBS. The fourth variant is a â€˜Special Editionâ€™ which is a cosmetic upgrade of the sole disc brake variant.&nbsp; While the disc brake variants get alloy wheels, the drum brake customers have to make do with steel wheels. It is offered in five colours â€“ red, black, silver, white and grey. The Access 125 is also available in a special edition version, with decals and a maroon seat and chrome round mirrors that lend it a retro look. The Access 125 competes with the Honda Activa 125, TVS Ntorq and Aprilia SR 125.
Suzuki |  | Suzuki Gixxer | SP Rear Disc | 82607 | https://imgd.aeplcdn.com/1280x720/bw/models/suzuki-gixxer.jpg?20190103151915&amp;q=80;https://imgd.aeplcdn.com/1280x720/n/bw/models/colors/suzuki-gixxer-glass-sparkle-black-1487340749069.jpg?20190103151915&amp;q=80;https://imgd.aeplcdn.com/1280x720/n/bw/models/ | Glass Sparkle Black;Metallic Triton Blue;Pearl Mira Red/Glass Sparkel Black;Orange Black;Candy Sonoma Red Metallic and Sonic Silver;Black and Golden; | background-color: #000000;background-color: #0087C1;background-color: #E21F26;background-color: #C90511;background-color: #0B0B0B;background-color: #7B0F1E;background-color: #DDDDDD;background-color: #454547;background-color: #D09840; | -- | 155 cc | 1 | 14 bhp @ 8,000 rpm | 14 Nm @ 6,000 rpm | 56 mm | 62 mm | 2 | Carburettor | Petrol | Digital CDI | 1 Per Cylinder | Air Cooled | Manual | 5 | Chain Drive | Wet Multiplate | Disc | 266 mm | Disc | 220 mm | Front-2 Piston Rear-Single Piston | 17 inch | 17 inch | 100/80-17 | 140/60R-17 | Tubeless | Yes | Alloy | Telescopic Fork | Swing Arm, Mono Suspension | 135 kg | 2,050 mm | 785 mm | 1,030 mm | 1,330 mm | 160 mm | 780 mm | Single Downtube | 12 litres | 2.5 litres | 648 Km | -- | -- | -- | Digital | Digital | Yes | Digital | No | Yes | 2 | Digital | Yes | Yes | No | No | Yes | Yes | Yes | Yes | Electric Start | Yes | No | Yes | Yes | 12V DC | 12V, 3Ah Maintenance Free | Bulb and Reflector Type | 12V 35/35W | LED Tail Lamp | Yes | Yes | 103826 | 101348 | 101728 | 97956 | 99422 | 1,04,940 | 98675 | 95228 | 97136 | 10k more than standard, 6k more than rear disc variant. Single channel ABS.Suzukiâ€™s latest entrant to the 150cc arena is this, the Gixxer. It has spawned a fully-faired version and even a cruiser, but the naked is the original version. It replaced the GS150R and still remains one of the best 150cc motorcycles to buy today. The Gixxer is powered by a 155cc single-cylinder air-cooled engine that generates 14bhp and 14Nm which neither the least nor the most in the class. A five-speed transmission has replaced the GS150Râ€™s six-speed â€˜box. The Gixxer has a disc brake at both ends. Single-channel ABS is also now an option, although it is a Rs 6000 upgrade over the regular Gixxer. The instrument cluster is an all-digital one that matches the best in class in terms of information displayed. The shift light is programmable. You can have the Gixxer in a total of five different paint schemes, two of which are dual-tone schemes.There is also special edition model called the Gixxer SP. It has new graphics, a maroon coloured seat and a clear lens LED tail lamp. The SP model is only available in one colour scheme which is a combination of matt grey and gloss black. Pegged as a sporty streetfighter, the Gixxer locks horns with the likes of the Yamaha FZ-S, Honda CB Hornet 160R, TVS Apache RTR 160 4V and the Bajaj Avenger 180 Street. The Gixxer is priced at Rs 83,000 (ex-showroom) onward.
Suzuki |  | Suzuki Gixxer | Dual Tone Rear Disc | 82813 | https://imgd.aeplcdn.com/1280x720/bw/models/suzuki-gixxer.jpg?20190103151915&amp;q=80;https://imgd.aeplcdn.com/1280x720/n/bw/models/colors/suzuki-gixxer-glass-sparkle-black-1487340749069.jpg?20190103151915&amp;q=80;https://imgd.aeplcdn.com/1280x720/n/bw/models/ | Glass Sparkle Black;Metallic Triton Blue;Pearl Mira Red/Glass Sparkel Black;Orange Black;Candy Sonoma Red Metallic and Sonic Silver;Black and Golden; | background-color: #000000;background-color: #0087C1;background-color: #E21F26;background-color: #C90511;background-color: #0B0B0B;background-color: #7B0F1E;background-color: #DDDDDD;background-color: #454547;background-color: #D09840; | -- | 155 cc | 1 | 14 bhp @ 8,000 rpm | 14 Nm @ 6,000 rpm | 56 mm | 62 mm | 2 | Carburettor | Petrol | Digital CDI | 1 Per Cylinder | Air Cooled | Manual | 5 | Chain Drive | Wet Multiplate | Disc | 266 mm | Disc | 220 mm | Front-2 Piston Rear-Single Piston | 17 inch | 17 inch | 100/80-17 | 140/60R-17 | Tubeless | Yes | Alloy | Telescopic Fork | Swing Arm, Mono Suspension | 135 kg | 2,050 mm | 785 mm | 1,030 mm | 1,330 mm | 160 mm | 780 mm | Single Downtube | 12 litres | 2.5 litres | 648 Km | -- | -- | -- | Digital | Digital | Yes | Digital | No | Yes | 2 | Digital | Yes | Yes | No | No | Yes | Yes | Yes | Yes | Electric Start | Yes | No | Yes | Yes | 12V DC | 12V, 3Ah Maintenance Free | Bulb and Reflector Type | 12V 35/35W | LED Tail Lamp | Yes | Yes | 1,03,826 | 1,01,348 | 1,01,728 | 97956 | 99422 | 1,04,940 | 98675 | 95228 | 97136 | 10k more than standard, 6k more than rear disc variant. Single channel ABS.Suzukiâ€™s latest entrant to the 150cc arena is this, the Gixxer. It has spawned a fully-faired version and even a cruiser, but the naked is the original version. It replaced the GS150R and still remains one of the best 150cc motorcycles to buy today. The Gixxer is powered by a 155cc single-cylinder air-cooled engine that generates 14bhp and 14Nm which neither the least nor the most in the class. A five-speed transmission has replaced the GS150Râ€™s six-speed â€˜box. The Gixxer has a disc brake at both ends. Single-channel ABS is also now an option, although it is a Rs 6000 upgrade over the regular Gixxer. The instrument cluster is an all-digital one that matches the best in class in terms of information displayed. The shift light is programmable. You can have the Gixxer in a total of five different paint schemes, two of which are dual-tone schemes.There is also special edition model called the Gixxer SP. It has new graphics, a maroon coloured seat and a clear lens LED tail lamp. The SP model is only available in one colour scheme which is a combination of matt grey and gloss black. Pegged as a sporty streetfighter, the Gixxer locks horns with the likes of the Yamaha FZ-S, Honda CB Hornet 160R, TVS Apache RTR 160 4V and the Bajaj Avenger 180 Street. The Gixxer is priced at Rs 83,000 (ex-showroom) onward.
Suzuki |  | Suzuki Gixxer | ABS | 91541 | https://imgd.aeplcdn.com/1280x720/bw/models/suzuki-gixxer.jpg?20190103151915&amp;q=80;https://imgd.aeplcdn.com/1280x720/n/bw/models/colors/suzuki-gixxer-glass-sparkle-black-1487340749069.jpg?20190103151915&amp;q=80;https://imgd.aeplcdn.com/1280x720/n/bw/models/ | Glass Sparkle Black;Metallic Triton Blue;Pearl Mira Red/Glass Sparkel Black;Orange Black;Candy Sonoma Red Metallic and Sonic Silver;Black and Golden; | background-color: #000000;background-color: #0087C1;background-color: #E21F26;background-color: #C90511;background-color: #0B0B0B;background-color: #7B0F1E;background-color: #DDDDDD;background-color: #454547;background-color: #D09840; | -- | 155 cc | 1 | 14 bhp @ 8,000 rpm | 14 Nm @ 6,000 rpm | 56 mm | 62 mm | 2 | Carburettor | Petrol | Digital CDI | 1 Per Cylinder | Air Cooled | Manual | 5 | Chain Drive | Wet Multiplate | Disc | 266 mm | Disc | 220 mm | Front-2 Piston Rear-Single Piston | 17 inch | 17 inch | 100/80-17 | 140/60R-17 | Tubeless | Yes | Alloy | Telescopic Fork | Swing Arm, Mono Suspension | 135 kg | 2,050 mm | 785 mm | 1,030 mm | 1,330 mm | 160 mm | 780 mm | Single Downtube | 12 litres | 2.5 litres | 648 Km | -- | -- | -- | Digital | Digital | Yes | Digital | No | Yes | 2 | Digital | Yes | Yes | No | No | Yes | Yes | Yes | Yes | Electric Start | Yes | Yes | Yes | Yes | 12V DC | 12V, 3Ah Maintenance Free | Bulb and Reflector Type | 12V 35/35W | LED Tail Lamp | Yes | Yes | 1,03,826 | 1,01,348 | 1,01,728 | 97956 | 99422 | 1,04,940 | 98675 | 95228 | 97136 | 10k more than standard, 6k more than rear disc variant. Single channel ABS.Suzukiâ€™s latest entrant to the 150cc arena is this, the Gixxer. It has spawned a fully-faired version and even a cruiser, but the naked is the original version. It replaced the GS150R and still remains one of the best 150cc motorcycles to buy today. The Gixxer is powered by a 155cc single-cylinder air-cooled engine that generates 14bhp and 14Nm which neither the least nor the most in the class. A five-speed transmission has replaced the GS150Râ€™s six-speed â€˜box. The Gixxer has a disc brake at both ends. Single-channel ABS is also now an option, although it is a Rs 6000 upgrade over the regular Gixxer. The instrument cluster is an all-digital one that matches the best in class in terms of information displayed. The shift light is programmable. You can have the Gixxer in a total of five different paint schemes, two of which are dual-tone schemes.There is also special edition model called the Gixxer SP. It has new graphics, a maroon coloured seat and a clear lens LED tail lamp. The SP model is only available in one colour scheme which is a combination of matt grey and gloss black. Pegged as a sporty streetfighter, the Gixxer locks horns with the likes of the Yamaha FZ-S, Honda CB Hornet 160R, TVS Apache RTR 160 4V and the Bajaj Avenger 180 Street. The Gixxer is priced at Rs 83,000 (ex-showroom) onward.
Suzuki |  | Suzuki Gixxer | SP ABS | 91541 | https://imgd.aeplcdn.com/1280x720/bw/models/suzuki-gixxer.jpg?20190103151915&amp;q=80;https://imgd.aeplcdn.com/1280x720/n/bw/models/colors/suzuki-gixxer-glass-sparkle-black-1487340749069.jpg?20190103151915&amp;q=80;https://imgd.aeplcdn.com/1280x720/n/bw/models/ | Glass Sparkle Black;Metallic Triton Blue;Pearl Mira Red/Glass Sparkel Black;Orange Black;Candy Sonoma Red Metallic and Sonic Silver;Black and Golden; | background-color: #000000;background-color: #0087C1;background-color: #E21F26;background-color: #C90511;background-color: #0B0B0B;background-color: #7B0F1E;background-color: #DDDDDD;background-color: #454547;background-color: #D09840; | -- | 155 cc | 1 | 14 bhp @ 8,000 rpm | 14 Nm @ 6,000 rpm | 56 mm | 62 mm | 2 | Carburettor | Petrol | Digital CDI | 1 Per Cylinder | Air Cooled | Manual | 5 | Chain Drive | Wet Multiplate | Disc | 266 mm | Disc | 220 mm | Front-2 Piston Rear-Single Piston | 17 inch | 17 inch | 100/80-17 | 140/60R-17 | Tubeless | Yes | Alloy | Telescopic Fork | Swing Arm, Mono Suspension | 135 kg | 2,050 mm | 785 mm | 1,030 mm | 1,330 mm | 160 mm | 780 mm | Single Downtube | 12 litres | 2.5 litres | 648 Km | -- | -- | -- | Digital | Digital | Yes | Digital | No | Yes | 2 | Digital | Yes | Yes | No | No | Yes | Yes | Yes | Yes | Electric Start | Yes | Yes | Yes | Yes | 12V DC | 12V, 3Ah Maintenance Free | Bulb and Reflector Type | 12V 35/35W | LED Tail Lamp | Yes | Yes | 1,03,826 | 1,01,348 | 1,01,728 | 97956 | 99422 | 1,04,940 | 98675 | 95228 | 97136 | 10k more than standard, 6k more than rear disc variant. Single channel ABS.Suzukiâ€™s latest entrant to the 150cc arena is this, the Gixxer. It has spawned a fully-faired version and even a cruiser, but the naked is the original version. It replaced the GS150R and still remains one of the best 150cc motorcycles to buy today. The Gixxer is powered by a 155cc single-cylinder air-cooled engine that generates 14bhp and 14Nm which neither the least nor the most in the class. A five-speed transmission has replaced the GS150Râ€™s six-speed â€˜box. The Gixxer has a disc brake at both ends. Single-channel ABS is also now an option, although it is a Rs 6000 upgrade over the regular Gixxer. The instrument cluster is an all-digital one that matches the best in class in terms of information displayed. The shift light is programmable. You can have the Gixxer in a total of five different paint schemes, two of which are dual-tone schemes.There is also special edition model called the Gixxer SP. It has new graphics, a maroon coloured seat and a clear lens LED tail lamp. The SP model is only available in one colour scheme which is a combination of matt grey and gloss black. Pegged as a sporty streetfighter, the Gixxer locks horns with the likes of the Yamaha FZ-S, Honda CB Hornet 160R, TVS Apache RTR 160 4V and the Bajaj Avenger 180 Street. The Gixxer is priced at Rs 83,000 (ex-showroom) onward.
Suzuki |  | Suzuki Gixxer SF | Rear Disc | 91921 | https://imgd.aeplcdn.com/1280x720/bw/models/suzuki-gixxersf.jpg?20190103151915&amp;q=80;https://imgd.aeplcdn.com/1280x720/n/bw/models/colors/suzuki-gixxer-sf-metallic-triton-blue-1487344689396.jpg?20190103151915&amp;q=80;https://imgd.aeplcdn.com/1280x720/n/bw/m | Metallic Triton Blue;Matt Fibroin Grey / Glass Sparkle Black;Pearl Mirage Red;Glass Sparkle Black/Metallic Mat Black;Candy Sonoma Red Metallic and Sonic Silver;Black and Golden; | background-color: #005CA2;background-color: #656567;background-color: #020202;background-color: #A5122A;background-color: #000000;background-color: #AB2029;background-color: #E0E0E0;background-color: #181818;background-color: #D09840; | -- | 155 cc | 1 | 14.6 bhp @ 8,000 rpm | 14 Nm @ 6,000 rpm | 56 mm | 62 mm | 2 | Carburetor | Petrol | Digital CDI | 1 Per Cylinder | Air Cooled | Manual | 5 | Chain Drive | Wet, multi-plate | Disc | 266 mm | Disc | 220 mm | Front-2 Piston Rear-Single Piston | 17 inch | 17 inch | 100/80-17-Tubeless | 140/60R-17-Tubeless | Tubeless | Yes | Alloy | Telescopic | Swing Arm, Mono Suspension | 139 kg | 2,050 mm | 785 mm | 1,085 mm | 1,330 mm | 160 mm | 780 mm | Single Downtube | 12 litres | 2.5 litres | 576 Km | -- | -- | -- | Digital | Digital | Yes | Digital | No | Yes | 2 | Digital | Yes | Yes | No | No | Yes | Yes | Yes | Yes | Electric Start | Yes | No | Yes | Yes | 12V DC | Maintenance free 12C, 3Ah | Bulb and Reflector Type | 12V 35/35W | LED Tail Lamp | Yes | Yes | 1,13,376 | 1,11,000 | 1,11,905 | 1,07,925 | 1,09,441 | 1,08,587 | 1,08,703 | 1,04,455 | 1,05,889 | The Suzuki Gixxer SF is a fully-faired premium commuter motorcycle, which is based on the Gixxer naked motorcycle. It is targeted at a young audience looking for a stylish commuter motorcycle which can double up as a tourer.The Gixxer SF carries forward the sculpted fuel tank and the rear panels from the naked motorcycle, though the edgy body panels in the front section have made way for the full-sized fairing. This fairing has been styled to resemble the bigger GSX-R superbikes and, the company claims, has been aerodynamically shaped to improve the motorcycleâ€™s touring capabilities.The Gixxer SF is built on a single downtube frame, which also is used in its naked sibling. It is powered by the same 155cc single cylinder engine which delivers 14.6bhp and 14Nm of torque through a five-speed transmission. There is an option of fuel injection in the SF FI model range. A rear disc brake is on the options list, as is ABS.The Suzuki Gixxer SF is available in four colours: blue, black, red, and a rather fetching red and silver. The MotoGP edition paint scheme gets the Ecstar logo, which is the official supplier of engine oil to the manufacturerâ€™s MotoGP effort. There is also special edition model called the Gixxer SF SP. It comes with a different graphic layout, maroon coloured seat and a clear lens LED tail lamp. The SP model is now available in two colour schemes, one of which is a combination of grey and black, and the other is a combination of black and gold, with new graphics on the headlamp cowl and fuel tank. The latter is available only in FI form. It rivals other premium 150cc motorcycles like the Yamaha Fazer Version 2.0, and Bajaj Avenger 180 Street. The Gixxer SF is priced at Rs 84,546 (ex-showroom, Delhi).
Suzuki |  | Suzuki Gixxer SF | SP Rear Disc | 91921 | https://imgd.aeplcdn.com/1280x720/bw/models/suzuki-gixxersf.jpg?20190103151915&amp;q=80;https://imgd.aeplcdn.com/1280x720/n/bw/models/colors/suzuki-gixxer-sf-metallic-triton-blue-1487344689396.jpg?20190103151915&amp;q=80;https://imgd.aeplcdn.com/1280x720/n/bw/m | Metallic Triton Blue;Matt Fibroin Grey / Glass Sparkle Black;Pearl Mirage Red;Glass Sparkle Black/Metallic Mat Black;Candy Sonoma Red Metallic and Sonic Silver;Black and Golden; | background-color: #005CA2;background-color: #656567;background-color: #020202;background-color: #A5122A;background-color: #000000;background-color: #AB2029;background-color: #E0E0E0;background-color: #181818;background-color: #D09840; | -- | 155 cc | 1 | 14.6 bhp @ 8,000 rpm | 14 Nm @ 6,000 rpm | 56 mm | 62 mm | 2 | Carburetor | Petrol | Digital CDI | 1 Per Cylinder | Air Cooled | Manual | 5 | Chain Drive | Wet, multi-plate | Disc | 266 mm | Disc | 220 mm | Front-2 Piston Rear-Single Piston | 17 inch | 17 inch | 100/80-17-Tubeless | 140/60R-17-Tubeless | Tubeless | Yes | Alloy | Telescopic | Swing Arm, Mono Suspension | 139 kg | 2,050 mm | 785 mm | 1,085 mm | 1,330 mm | 160 mm | 780 mm | Single Downtube | 12 litres | 2.5 litres | 576 Km | -- | -- | -- | Digital | Digital | Yes | Digital | No | Yes | 2 | Digital | Yes | Yes | No | No | Yes | Yes | Yes | Yes | Electric Start | Yes | No | Yes | Yes | 12V DC | Maintenance free 12C, 3Ah | Bulb and Reflector Type | 12V 35/35W | LED Tail Lamp | Yes | Yes | 1,13,376 | 1,11,000 | 1,11,905 | 1,07,925 | 1,09,441 | 1,08,587 | 1,08,703 | 1,04,455 | 1,05,889 | The Suzuki Gixxer SF is a fully-faired premium commuter motorcycle, which is based on the Gixxer naked motorcycle. It is targeted at a young audience looking for a stylish commuter motorcycle which can double up as a tourer.The Gixxer SF carries forward the sculpted fuel tank and the rear panels from the naked motorcycle, though the edgy body panels in the front section have made way for the full-sized fairing. This fairing has been styled to resemble the bigger GSX-R superbikes and, the company claims, has been aerodynamically shaped to improve the motorcycleâ€™s touring capabilities.The Gixxer SF is built on a single downtube frame, which also is used in its naked sibling. It is powered by the same 155cc single cylinder engine which delivers 14.6bhp and 14Nm of torque through a five-speed transmission. There is an option of fuel injection in the SF FI model range. A rear disc brake is on the options list, as is ABS.The Suzuki Gixxer SF is available in four colours: blue, black, red, and a rather fetching red and silver. The MotoGP edition paint scheme gets the Ecstar logo, which is the official supplier of engine oil to the manufacturerâ€™s MotoGP effort. There is also special edition model called the Gixxer SF SP. It comes with a different graphic layout, maroon coloured seat and a clear lens LED tail lamp. The SP model is now available in two colour schemes, one of which is a combination of grey and black, and the other is a combination of black and gold, with new graphics on the headlamp cowl and fuel tank. The latter is available only in FI form. It rivals other premium 150cc motorcycles like the Yamaha Fazer Version 2.0, and Bajaj Avenger 180 Street. The Gixxer SF is priced at Rs 84,546 (ex-showroom, Delhi).
Suzuki |  | Suzuki Gixxer SF | Special MOTOGP Edition Rear Disc | 91921 | https://imgd.aeplcdn.com/1280x720/bw/models/suzuki-gixxersf.jpg?20190103151915&amp;q=80;https://imgd.aeplcdn.com/1280x720/n/bw/models/colors/suzuki-gixxer-sf-metallic-triton-blue-1487344689396.jpg?20190103151915&amp;q=80;https://imgd.aeplcdn.com/1280x720/n/bw/m | Metallic Triton Blue;Matt Fibroin Grey / Glass Sparkle Black;Pearl Mirage Red;Glass Sparkle Black/Metallic Mat Black;Candy Sonoma Red Metallic and Sonic Silver;Black and Golden; | background-color: #005CA2;background-color: #656567;background-color: #020202;background-color: #A5122A;background-color: #000000;background-color: #AB2029;background-color: #E0E0E0;background-color: #181818;background-color: #D09840; | -- | 155 cc | 1 | 14.6 bhp @ 8,000 rpm | 14 Nm @ 6,000 rpm | 56 mm | 62 mm | 2 | Carburetor | Petrol | Digital CDI | 1 Per Cylinder | Air Cooled | Manual | 5 | Chain Drive | Wet, multi-plate | Disc | 266 mm | Disc | 220 mm | Front-2 Piston Rear-Single Piston | 17 inch | 17 inch | 100/80-17-Tubeless | 140/60R-17-Tubeless | Tubeless | Yes | Alloy | Telescopic | Swing Arm, Mono Suspension | 139 kg | 2,050 mm | 785 mm | 1,085 mm | 1,330 mm | 160 mm | 780 mm | Single Downtube | 12 litres | 2.5 litres | 576 Km | -- | -- | -- | Digital | Digital | Yes | Digital | No | Yes | 2 | Digital | Yes | Yes | No | No | Yes | Yes | Yes | Yes | Electric Start | Yes | No | Yes | Yes | 12V DC | Maintenance free 12C, 3Ah | Bulb and Reflector Type | 12V 35/35W | LED Tail Lamp | Yes | Yes | 1,13,376 | 1,11,000 | 1,11,905 | 1,07,925 | 1,09,441 | 1,08,587 | 1,08,703 | 1,04,455 | 1,05,889 | The Suzuki Gixxer SF is a fully-faired premium commuter motorcycle, which is based on the Gixxer naked motorcycle. It is targeted at a young audience looking for a stylish commuter motorcycle which can double up as a tourer.The Gixxer SF carries forward the sculpted fuel tank and the rear panels from the naked motorcycle, though the edgy body panels in the front section have made way for the full-sized fairing. This fairing has been styled to resemble the bigger GSX-R superbikes and, the company claims, has been aerodynamically shaped to improve the motorcycleâ€™s touring capabilities.The Gixxer SF is built on a single downtube frame, which also is used in its naked sibling. It is powered by the same 155cc single cylinder engine which delivers 14.6bhp and 14Nm of torque through a five-speed transmission. There is an option of fuel injection in the SF FI model range. A rear disc brake is on the options list, as is ABS.The Suzuki Gixxer SF is available in four colours: blue, black, red, and a rather fetching red and silver. The MotoGP edition paint scheme gets the Ecstar logo, which is the official supplier of engine oil to the manufacturerâ€™s MotoGP effort. There is also special edition model called the Gixxer SF SP. It comes with a different graphic layout, maroon coloured seat and a clear lens LED tail lamp. The SP model is now available in two colour schemes, one of which is a combination of grey and black, and the other is a combination of black and gold, with new graphics on the headlamp cowl and fuel tank. The latter is available only in FI form. It rivals other premium 150cc motorcycles like the Yamaha Fazer Version 2.0, and Bajaj Avenger 180 Street. The Gixxer SF is priced at Rs 84,546 (ex-showroom, Delhi).
Suzuki |  | Suzuki Gixxer SF | ABS | 100770 | https://imgd.aeplcdn.com/1280x720/bw/models/suzuki-gixxersf.jpg?20190103151915&amp;q=80;https://imgd.aeplcdn.com/1280x720/n/bw/models/colors/suzuki-gixxer-sf-metallic-triton-blue-1487344689396.jpg?20190103151915&amp;q=80;https://imgd.aeplcdn.com/1280x720/n/bw/m | Metallic Triton Blue;Matt Fibroin Grey / Glass Sparkle Black;Pearl Mirage Red;Glass Sparkle Black/Metallic Mat Black;Candy Sonoma Red Metallic and Sonic Silver;Black and Golden; | background-color: #005CA2;background-color: #656567;background-color: #020202;background-color: #A5122A;background-color: #000000;background-color: #AB2029;background-color: #E0E0E0;background-color: #181818;background-color: #D09840; | -- | 155 cc | 1 | 14.6 bhp @ 8,000 rpm | 14 Nm @ 6,000 rpm | 56 mm | 63 mm | 2 | Carburetor | Petrol | Digital CDI | 1 Per Cylinder | Air Cooled | Manual | 5 | Chain Drive | Wet, multi-plate | Disc | 266 mm | Disc | 220 mm | Front-2 Piston Rear-Single Piston | 17 inch | 17 inch | 100/80-17-Tubeless | 140/60R-17-Tubeless | Tubeless | Yes | Alloy | Telescopic | Swing Arm, Mono Suspension | 141 kg | 2,050 mm | 785 mm | 1,085 mm | 1,330 mm | 160 mm | 780 mm | Single Downtube | 12 litres | 2.5 litres | 576 Km | -- | -- | -- | Digital | Digital | Yes | Digital | No | Yes | 2 | Digital | Yes | Yes | No | No | Yes | Yes | Yes | Yes | Electric Start | Yes | Yes | Yes | Yes | 12V DC | Maintenance free 12C, 3Ah | Bulb and Reflector Type | 12V 35/35W | LED Tail Lamp | Yes | Yes | 1,13,376 | 1,11,000 | 1,11,905 | 1,07,925 | 1,09,441 | 1,08,587 | 1,08,703 | 1,04,455 | 1,05,889 | The Suzuki Gixxer SF is a fully-faired premium commuter motorcycle, which is based on the Gixxer naked motorcycle. It is targeted at a young audience looking for a stylish commuter motorcycle which can double up as a tourer.The Gixxer SF carries forward the sculpted fuel tank and the rear panels from the naked motorcycle, though the edgy body panels in the front section have made way for the full-sized fairing. This fairing has been styled to resemble the bigger GSX-R superbikes and, the company claims, has been aerodynamically shaped to improve the motorcycleâ€™s touring capabilities.The Gixxer SF is built on a single downtube frame, which also is used in its naked sibling. It is powered by the same 155cc single cylinder engine which delivers 14.6bhp and 14Nm of torque through a five-speed transmission. There is an option of fuel injection in the SF FI model range. A rear disc brake is on the options list, as is ABS.The Suzuki Gixxer SF is available in four colours: blue, black, red, and a rather fetching red and silver. The MotoGP edition paint scheme gets the Ecstar logo, which is the official supplier of engine oil to the manufacturerâ€™s MotoGP effort. There is also special edition model called the Gixxer SF SP. It comes with a different graphic layout, maroon coloured seat and a clear lens LED tail lamp. The SP model is now available in two colour schemes, one of which is a combination of grey and black, and the other is a combination of black and gold, with new graphics on the headlamp cowl and fuel tank. The latter is available only in FI form. It rivals other premium 150cc motorcycles like the Yamaha Fazer Version 2.0, and Bajaj Avenger 180 Street. The Gixxer SF is priced at Rs 84,546 (ex-showroom, Delhi).
Suzuki |  | Suzuki Burgman Street 125 | Standard | 73516 | https://imgd.aeplcdn.com/1280x720/bw/models/suzuki-burgman-street.jpg?20190103151915&amp;q=80;https://imgd.aeplcdn.com/1280x720/n/bw/models/colors/suzuki-burgman-street-pearl-mirage-white-1531998385099.jpg?20190103151915&amp;q=80;https://imgd.aeplcdn.com/110x | Pearl Mirage White;Matte Fibroin Grey;Glass Sparkle Black; | background-color: #CECFCA;background-color: #4E4E4C;background-color: #1C1B1B; | -- | 124 cc | 1 | 8.6 bhp @ 7,000 rpm | 10.2@ 5,000 rpm | 52.4 mm | 57.4 mm | 2 | Carburetor | Petrol | -- | -- | Air Cooled | Automatic | -- | CVT | -- | Disc | -- | Drum | -- | -- | 12 inch | 10 inch | 90/90 - 12 54J Tubeless | 90/100 - 10 54J Tubeless | Tubeless | -- | Alloy | Telescopic | Hydraulic Type | 108 kg | 1,880 mm | 675 mm | 1,140 mm | 1,265 mm | 160 mm | 780 mm | -- | 5.6 litres | -- | -- | -- | -- | -- | Digital | Digital | Yes | -- | -- | No | 2 | Digital | -- | Yes | -- | No | Yes | Yes | Yes | Yes | Electric Start | -- | No | -- | Yes | 12V DC | Maintenance Free, 12V, 3Ah | LED Headlamp | -- | LED Tail lamp | Yes | Yes | 86013 | 88000 | 85043 | 80683 | 85091 | 88619 | 83037 | 77933 | 81159 | The Suzuki Burgman Street goes where no other scooter has gone in the Indian market. Well, unless you count the long-discontinued Kinetic Blaze. The Burgman is a maxi scooter but not in every sense of the word. It derives inspiration from its sibling, the Burgman 400, which is a 400cc scooter whose size rivals most middleweight cruisers. The Burgman Street is based on the Access chassis and driveline, which means peppy performance for a 125cc. It gets LED lighting all around, and a front disc brake with a combined brake system is standard. It has more storage space than any scooter on the market right now, with two cubby holes on the front apron, one closed and one open, and a big underseat storage space. A unique feature of the Burgman is the footrests on the footboard â€“ it has space for the rider to kick his feet out front and rest them like a cruiser motorcycle. The Burgman retails at Rs 70,000 ex-showroom, which is quite a bit higher than rivals like the TVS Ntorq, Honda Grazia, Aprilia SR 125 and Vespa Notte.
Suzuki | GSX | Suzuki Hayabusa [2019] | 2019 Edition | 1379871 | https://imgd.aeplcdn.com/1280x720/bw/models/suzuki-hayabusa.jpg?20190103151915&amp;q=80;https://imgd.aeplcdn.com/1280x720/n/bw/models/colors/suzuki-hayabusa-glass-sparkle-black-1517386283499.jpg?20190103151915&amp;q=80;https://imgd.aeplcdn.com/1280x720/bw/ec/33 | Glass Sparkle Black;Metallic Oort Gray; | background-color: #000000;background-color: #B9B5B2; | -- | 1,340 cc | 4 | 197 bhp @ 9,500 rpm | 155 Nm @ 7,200 rpm | 81 mm | 65 mm | 4 | Electronic Fuel Injection | Petrol | Electronic Ignition (Transistorized) | 1 Per Cylinder | Liquid Cooled | Manual | 6 | Chain Drive | Wet Multiplate Type | Disc | 310 mm | Disc | 260 mm | 4-piston caliper | 17 inch | 17 inch | 120/70ZR17M/C (58W) | 190/50ZR17M/C (73W) | Tubeless | Yes | Alloy | Inverted telescopic, Coil spring, Oil damped | Linky type, Coil spring, Oil damped | 266 kg | 2,190 mm | 735 mm | 1,165 mm | 1,480 mm | 120 mm | 805 mm | Twin-spar (aluminum-alloy) | 21 litres | 5.5 litres | 240 Km | 299 Kmph | 2.76 seconds | -- | Digital | Analogue | Yes | Analogue | No | No | 2 | Digital | Yes | Yes | Yes | No | No | No | Yes | No | Electric Start | Yes | Yes | Yes | No | 12V DC | Maintenance Free | Bulb and Multi-Reflector Type | 12V, 55W | LED Tail Lamp | Yes | Yes | 16,17,320 | 15,71,188 | 15,98,807 | 15,37,527 |  | 15,39,100 |  | 14,87,170 | 15,12,471 | The Hayabusa is synonymous to superbike enthusiasts the world over. First introduced in 1999, it was the fastest production motorcycle then and continues to keep up with the quick young guns of today. The â€˜Busaâ€™, as it is popularly known in the motorcycle world, kicked-off the big bike trend in India.&nbsp;The Hayabusa sports a curvy yet aerodynamic design which has not changed much since the first generation of this bike was introduced. It is powered by a 1340cc liquid-cooled inline-four cylinder engine that puts out 197bhp at 9,500rpm and 155Nm of torque at 7,200rpm. This unit is mated to a six-speed constant mesh gearbox. The power output can be controlled via the Suzuki Drive Mode Selector (S-DMS) which allows the rider to select one of three engine control maps for different riding conditions.Apart from the engine control modes, the bike gets a dual channel-ABS. This unit supports the Brembo front calipers that hold onto 310mm twin discs and the rear Tokico caliper with a 260mm disc. Suspension is taken care of by 43mm KYB inverted front forks and a link type rear suspension. Tipping the scale at 266kg, the bike sports a 21-litre fuel tank capacity. The Hayabusaâ€™s instrument cluster features a set of four round analogue gauges that display the tachometer, speedometer, fuel meter and coolant temperature. It also gets a round LCD display which shows the gear position indicator, clock, odometer, trip meter and S-DMS map indicator.The Suzuki Hayabusa has been available in blue with white graphics, white with black graphics and black with red graphics. Two new paint schemes have been added for 2019: a metallic grey and a metallic black. The bike rivals the Kawasaki ZX-14R, Team Greenâ€™s sport tourer offering.
Suzuki |  | Suzuki Intruder 150 | SP | 102888 | https://imgd.aeplcdn.com/1280x720/bw/models/suzuki-intruder.jpg?20190103151915&amp;q=80;https://imgd.aeplcdn.com/1280x720/n/bw/models/colors/suzuki-intruder-black-1510038154321.jpg?20190103151915&amp;q=80;https://imgd.aeplcdn.com/1280x720/n/bw/models/colors/suz | Black;Grey;Grey and Red; | background-color: #222222;background-color: #898989;background-color: #777777;background-color: #3F1213; | -- | 154.9 cc | 1 | 14.6 bhp @ 8,000 rpm | 14 Nm @ 6,000 rpm | 56 mm | 63 mm | 2 | Carburetor | Petrol | Digital CDI | 1 Per Cylinder | Air Cooled | Manual | 5 | Chain Drive | Wet Multiplate | Disc | 266 mm | Disc | 220 mm | Front-2 Piston Rear-Single Piston | 17 inch | 17 inch | 100/80 - 17 - Tubeless | 140/60R - 17 - Radial Tubeless | Tubeless | Yes | Alloy | Telescopic | Swing Arm Type | 148 kg | 2,130 mm | 805 mm | 1,095 mm | 1,405 mm | 170 mm | 740 mm | Single Downtube | 11 litres | -- | 484 Km | -- | -- | -- | Digital | Digital | Yes | Digital | No | Yes | 2 | Digital | Yes | Yes | No | No | Yes | Yes | Yes | Yes | Electric Start | Yes | Yes | Yes | Yes | 12 V, 3Ah | Maintenance Free | Bulb and Reflector Type | 12 V 35/35 W | LED Taillamp | Yes | Yes | 1,22,076 | 1,24,065 | 1,23,810 | 1,17,917 | 1,23,749 | 1,28,665 | 1,21,235 | 1,14,397 | 1,19,558 | Suzuki has committed to developing its motorcycle range in the 150+ segment. They already have the Gixxer streetbike and the Gixxer SF, its fully faired sibling. The cruiser format is represented by this, the Intruder. The name as well as the styling is derived from the M1800R, the cruiser that among other things, had the widest rear tyre on a production motorcycle when it was launched.The Intruder shares its powertrain with the Gixxer â€“ a 155cc 14.6bhp motor powers the rear wheel via a five-speed gearbox. Fuel injection is available as an option. The rear tyre is the widest in the segment, at 140mm, and that feeling is echoed when you sit on the motorcycle â€“ those tank extensions make the Intruder feel a whole lot wider than it is, and it thus feels like a whole lot more motorcycle as well. The seat is also a lot wider than a standard seat, but it is very low as well, offering confidence and comfort to the cruiser aficionado.The Intruder does look odd from certain angles â€“ that tail lamp and surround echoes the GSX1300R Hayabusa, but most people will not pick that for design inspiration to begin with. The exhaust design looks great from a distance but close up the daylight behind the mesh at the tip doesnâ€™t look good. However, if a modern 150cc cruiser is what youâ€™re looking for, you canâ€™t currently do better than an Intruder on looks or handling. The Intruder has two paint options: the matte grey/black and the SP, which adds red highlights to an all-black look. It also adds a pillion backrest to the motorcycle. The SP costs an additional Rs 5000 over the standard Intruder.
Suzuki |  | Suzuki Intruder 150 | Standard | 104572 | https://imgd.aeplcdn.com/1280x720/bw/models/suzuki-intruder.jpg?20190103151915&amp;q=80;https://imgd.aeplcdn.com/1280x720/n/bw/models/colors/suzuki-intruder-black-1510038154321.jpg?20190103151915&amp;q=80;https://imgd.aeplcdn.com/1280x720/n/bw/models/colors/suz | Black;Grey;Grey and Red; | background-color: #222222;background-color: #898989;background-color: #777777;background-color: #3F1213; | -- | 154.9 cc | 1 | 14.6 bhp @ 8,000 rpm | 14 Nm @ 6,000 rpm | 56 mm | 63 mm | 2 | Carburetor | Petrol | Digital CDI | 1 Per Cylinder | Air Cooled | Manual | 5 | Chain Drive | Wet Multiplate | Disc | 266 mm | Disc | 220 mm | Front-2 Piston Rear-Single Piston | 17 inch | 17 inch | 100/80 - 17 - Tubeless | 140/60R - 17 - Radial Tubeless | Tubeless | Yes | Alloy | Telescopic | Swing Arm Type | 148 kg | 2,130 mm | 805 mm | 1,095 mm | 1,405 mm | 170 mm | 740 mm | Single Downtube | 11 litres | -- | 484 Km | -- | -- | -- | Digital | Digital | Yes | Digital | No | Yes | 2 | Digital | Yes | Yes | No | No | Yes | Yes | Yes | Yes | Electric Start | Yes | Yes | Yes | Yes | 12 V, 3Ah | Maintenance Free | Bulb and Reflector Type | 12 V 35/35 W | LED Taillamp | Yes | Yes | 1,22,076 | 1,24,065 | 1,23,810 | 1,17,917 | 1,23,749 | 1,28,665 | 1,21,235 | 1,14,397 | 1,19,558 | Suzuki has committed to developing its motorcycle range in the 150+ segment. They already have the Gixxer streetbike and the Gixxer SF, its fully faired sibling. The cruiser format is represented by this, the Intruder. The name as well as the styling is derived from the M1800R, the cruiser that among other things, had the widest rear tyre on a production motorcycle when it was launched.The Intruder shares its powertrain with the Gixxer â€“ a 155cc 14.6bhp motor powers the rear wheel via a five-speed gearbox. Fuel injection is available as an option. The rear tyre is the widest in the segment, at 140mm, and that feeling is echoed when you sit on the motorcycle â€“ those tank extensions make the Intruder feel a whole lot wider than it is, and it thus feels like a whole lot more motorcycle as well. The seat is also a lot wider than a standard seat, but it is very low as well, offering confidence and comfort to the cruiser aficionado.The Intruder does look odd from certain angles â€“ that tail lamp and surround echoes the GSX1300R Hayabusa, but most people will not pick that for design inspiration to begin with. The exhaust design looks great from a distance but close up the daylight behind the mesh at the tip doesnâ€™t look good. However, if a modern 150cc cruiser is what youâ€™re looking for, you canâ€™t currently do better than an Intruder on looks or handling. The Intruder has two paint options: the matte grey/black and the SP, which adds red highlights to an all-black look. It also adds a pillion backrest to the motorcycle. The SP costs an additional Rs 5000 over the standard Intruder.
Suzuki |  | Suzuki Gixxer SF Fi | ABS | 104600 | https://imgd.aeplcdn.com/1280x720/bw/models/suzuki-gixxer-sf-fi.jpg?20190103151915&amp;q=80;https://imgd.aeplcdn.com/1280x720/n/bw/models/colors/suzuki-gixxer-sf-fi-metallic-triton-blue-1487343746010.jpg?20190103151915&amp;q=80;https://imgd.aeplcdn.com/1280x720 | Metallic Triton Blue;Glass Sparkle Black/Metallic Mat Black;Orange Black;Black and Golden; | background-color: #005CA2;background-color: #000000;background-color: #DF091F;background-color: #141415;background-color: #181818;background-color: #CF9549; | -- | 154.9 cc | 1 | 14.6 bhp @ 8,000 rpm | 14 Nm @ 6,000 rpm | 56 mm | 63 mm | 2 | Fuel Injection | Petrol | Digital CDI | 1 Per Cylinder | Air Cooled | Manual | 5 | Chain Drive | Wet Multiplate | Disc | 266 mm | Disc | 220 mm | Front-2 Piston Rear-Single Piston | 17 inch | 17 inch | 100/80 -17 - Tubeless | 140/60R - 17 â€“ Radial Tubeless | Tubeless | Yes | Alloy | Telescopic | Swing arm, Mono Suspension | 140 kg | 2,050 mm | 785 mm | 1,085 mm | 1,330 mm | 160 mm | 780 mm | Single Downtube | 12 litres | 2.5 litres | 576 Km | -- | -- | -- | Digital | Digital | Yes | Digital | No | Yes | 2 | Digital | Yes | Yes | No | No | Yes | Yes | Yes | Yes | Electric Start | Yes | Yes | Yes | Yes | 12V DC | Maintenance Free 12 V, 3Ah | Bulb and Reflector Type | 12 V 35/35 W | LED Tail Lamp | Yes | Yes | 1,22,076 | 1,24,500 | 1,24,073 | 1,19,064 | 1,21,209 | 1,26,758 | 1,20,459 | 1,16,864 | 1,17,275 | The Suzuki Gixxer SF Fi is the top of the line motorcycle in the Gixxer range of premium commuter bikes. Powered by a fuel-injected version of the 155cc engine, the Gixxer SF Fi is aimed at the youth looking for a stylish and technologically advanced commuter bike. The Suzuki Gixxer SF Fi retains the sculpted fuel tank and the rear panels from the naked Gixxer, though it now gets a full-sized fairing. Styled to resemble the bigger GSX-R superbikes, the fairing has been aerodynamically shaped to improve the motorcycleâ€™s touring capabilities. The aggressive riding position, fat tyres and the stubby exhaust give it a sporty character. The Suzuki Gixxer SF Fi is built on the single downtube frame. It is powered by the same 155cc single-cylinder engine that is used in the rest of the Gixxer range, though the fuelling is now taken care of by an electronic fuel injection system. The Gixxer SF Fi gets the same power output as its carburetted sibling â€“ 14.6bhp and 14Nm of torque. The engine is mated to a five-speed transmission. The Suzuki Gixxer SF Fi rides on 41mm telescopic front forks and a seven-step adjustable rear monoshock. It is available in a single paint scheme â€“ MotoGP blue. Apart from the Yamaha Fazer Version 2.0, the Gixxer SF Fi competes with bigger commuter bikes like the TVS Apache RTR 200 4V and the Bajaj Pulsar AS200. The Gixxer SF FI is priced at Rs 93,032 (ex-showroom, Delhi)
Suzuki |  | Suzuki Gixxer SF Fi | SP ABS | 104600 | https://imgd.aeplcdn.com/1280x720/bw/models/suzuki-gixxer-sf-fi.jpg?20190103151915&amp;q=80;https://imgd.aeplcdn.com/1280x720/n/bw/models/colors/suzuki-gixxer-sf-fi-metallic-triton-blue-1487343746010.jpg?20190103151915&amp;q=80;https://imgd.aeplcdn.com/1280x720 | Metallic Triton Blue;Glass Sparkle Black/Metallic Mat Black;Orange Black;Black and Golden; | background-color: #005CA2;background-color: #000000;background-color: #DF091F;background-color: #141415;background-color: #181818;background-color: #CF9549; | -- | 154.9 cc | 1 | 14.6 bhp @ 8,000 rpm | 14 Nm @ 6,000 rpm | 56 mm | 63 mm | 2 | Fuel Injection | Petrol | Digital CDI | 1 Per Cylinder | Air Cooled | Manual | 5 | Chain Drive | Wet Multiplate | Disc | 266 mm | Disc | 220 mm | Front-2 Piston Rear-Single Piston | 17 inch | 17 inch | 100/80 -17 - Tubeless | 140/60R - 17 â€“ Radial Tubeless | Tubeless | Yes | Alloy | Telescopic | Swing arm, Mono Suspension | 140 kg | 2,050 mm | 785 mm | 1,085 mm | 1,330 mm | 160 mm | 780 mm | Single Downtube | 12 litres | 2.5 litres | 576 Km | -- | -- | -- | Digital | Digital | Yes | Digital | No | Yes | 2 | Digital | Yes | Yes | No | No | Yes | Yes | Yes | Yes | Electric Start | Yes | Yes | Yes | Yes | 12V DC | Maintenance Free 12 V, 3Ah | Bulb and Reflector Type | 12 V 35/35 W | LED Tail Lamp | Yes | Yes | 1,22,076 | 1,24,500 | 1,24,073 | 1,19,064 | 1,21,209 | 1,26,758 | 1,20,459 | 1,16,864 | 1,17,275 | The Suzuki Gixxer SF Fi is the top of the line motorcycle in the Gixxer range of premium commuter bikes. Powered by a fuel-injected version of the 155cc engine, the Gixxer SF Fi is aimed at the youth looking for a stylish and technologically advanced commuter bike. The Suzuki Gixxer SF Fi retains the sculpted fuel tank and the rear panels from the naked Gixxer, though it now gets a full-sized fairing. Styled to resemble the bigger GSX-R superbikes, the fairing has been aerodynamically shaped to improve the motorcycleâ€™s touring capabilities. The aggressive riding position, fat tyres and the stubby exhaust give it a sporty character. The Suzuki Gixxer SF Fi is built on the single downtube frame. It is powered by the same 155cc single-cylinder engine that is used in the rest of the Gixxer range, though the fuelling is now taken care of by an electronic fuel injection system. The Gixxer SF Fi gets the same power output as its carburetted sibling â€“ 14.6bhp and 14Nm of torque. The engine is mated to a five-speed transmission. The Suzuki Gixxer SF Fi rides on 41mm telescopic front forks and a seven-step adjustable rear monoshock. It is available in a single paint scheme â€“ MotoGP blue. Apart from the Yamaha Fazer Version 2.0, the Gixxer SF Fi competes with bigger commuter bikes like the TVS Apache RTR 200 4V and the Bajaj Pulsar AS200. The Gixxer SF FI is priced at Rs 93,032 (ex-showroom, Delhi)
Suzuki | GSX | Suzuki GSX-S750 | Standard | 751443 | https://imgd.aeplcdn.com/1280x720/bw/models/suzuki-gsx-s750.jpg?20190103151915&amp;q=80;https://imgd.aeplcdn.com/1280x720/n/bw/models/colors/suzuki-gsxs750-blue-1524634929820.jpg?20190103151915&amp;q=80;https://imgd.aeplcdn.com/1280x720/n/bw/models/colors/suzuk | Blue;Red; | background-color: #0162AD;background-color: #C21315; | -- | 749 cc | 4 | -- | -- | 72 mm | 46 mm | 4 | Fuel Injection | Petrol | Electronic Ignition | -- | Liquid Cooled | Manual | 6 | Chain Drive | Wet Multiplate | Disc | 310 mm | Disc | 240 mm | Front-4 Piston, Rear- Single Piston | 17 inch | 17 inch | 120/70ZR17M/C | 180/55ZR17M/C | Tubeless | Yes | Alloy | Telescopic Fork | Link Type | 213 kg | 2,125 mm | 785 mm | 1,055 mm | 1,455 mm | 135 mm | 820 mm | Aluminium Twin Spar Frame | 16 litres | -- | -- | -- | -- | -- | Digital | Digital | Yes | Digital | Yes | Yes | 2 | Digital | Yes | Yes | Yes | No | Yes | Yes | Yes | Yes | Electric Start | Yes | Yes | Yes | Yes | 12 volt - DC | Maintenance Free | -- | -- | LED Taillamp | Yes | Yes | 8,90,961 | 9,23,796 | 9,53,876 | 8,42,588 |  | 8,55,708 |  | 8,14,724 | 8,30,100 | The Suzuki GSX-S750 is Suzukiâ€™s middleweight streetfighter that is a more manageable version of the full-fat GSX-S1000. The engine is an inline four-cylinder motor that displaces 749cc. It generates 113bhp and is kept in check by ABS and a multi-level traction control system. The instrument cluster is identical to the one in the GSX-S1000. Braking is done by twin 310mm front discs and a 250mm rear disc. It is available in two colours, blue and red. The GSX-S750 will compete with the Kawasaki Z900, Ducati Monster 821 and Triumph Street Triple 765 because of the format and displacement. However, its tasty launch pricing means that it also competes with the likes of the smaller, less feature-rich Honda CBR650F.
Suzuki |  | Suzuki Intruder 150 Fi | SP | 109688 | https://imgd.aeplcdn.com/1280x720/bw/models/suzuki-intruder-150-fi.jpg?20190103151915&amp;q=80;https://imgd.aeplcdn.com/1280x720/n/bw/models/colors/suzuki-intruder-150-fi-metallic-gray--metallic-matte-black-1521437647171.jpg?20190103151915&amp;q=80;https://im | Metallic Gray / Metallic Matte Black;Glass Sparkle Black/Metallic Matte Titanium Silver;Grey and Red; | background-color: #A8A9AD;background-color: #232323;background-color: #777777;background-color: #880F16; | -- | 154.9 cc | 1 | 14.6 bhp @ 8,000 rpm | 14 Nm @ 6,000 rpm | 54 mm | 63 mm | 2 | Fuel Injection | Petrol | Digital CDI | 1 Per Cylinder | Air Cooled | Manual | 5 | Chain Drive | Wet Multiplate | Disc | 266 mm | Disc | 220 mm | Front-2 Piston Rear-Single Piston | 17 inch | 17 inch | 100/80 - 17 - Tubeless | 140/60R - 17 - Radial Tubeless | Tubeless | Yes | Alloy | Telescopic Fork | Swingarm Type | 148 kg | 2,130 mm | 805 mm | 1,095 mm | 1,405 mm | 170 mm | 740 mm | Single Downtube | 11 litres | -- | -- | -- | -- | -- | Digital | Digital | Yes | Digital | No | Yes | 2 | Digital | Yes | Yes | No | No | Yes | Yes | Yes | Yes | Electric Start | Yes | Yes | Yes | Yes | 12V DC | Maintenance Free 12v, 3Ah | Bulb and Reflector Type | 12 V 35/35 W | LED Taillamp | Yes | Yes | 1,39,626 | 1,31,681 | 1,31,596 | 1,25,205 | 1,31,341 | 1,36,312 | 1,28,886 | 1,21,681 | 1,27,087 | The Suzuki Intruder FI is identical in every way to the carburetted Intruder 150 with the single exception of it being fuel injected. It has the same wide body that makes it appear to be a much larger motorcycle, the same plush, wide seat, and the handling derived from the Gixxer. The 155cc single-cylinder engine is expected to have the same power and torque output at 14bhp and 14Nm through a five-speed transmission. Discs at both ends take care of braking duties, and single-channel ABS is standard. The FI commands a Rs 4000 premium over the carburetted Intruder at the ex-showroom level. It rivals the Bajaj Avenger 180 Street.The Intruder FI has two paint options: the matte grey/black and the SP, which adds red highlights to an all-black look. It also adds a pillion backrest to the motorcycle. The SP costs an additional Rs 1000 over the standard Intruder FI.
Suzuki |  | Suzuki Intruder 150 Fi | Standard | 111473 | https://imgd.aeplcdn.com/1280x720/bw/models/suzuki-intruder-150-fi.jpg?20190103151915&amp;q=80;https://imgd.aeplcdn.com/1280x720/n/bw/models/colors/suzuki-intruder-150-fi-metallic-gray--metallic-matte-black-1521437647171.jpg?20190103151915&amp;q=80;https://im | Metallic Gray / Metallic Matte Black;Glass Sparkle Black/Metallic Matte Titanium Silver;Grey and Red; | background-color: #A8A9AD;background-color: #232323;background-color: #777777;background-color: #880F16; | -- | 154.9 cc | 1 | 14.6 bhp @ 8,000 rpm | 14 Nm @ 6,000 rpm | 54 mm | 63 mm | 2 | Fuel Injection | Petrol | Digital CDI | 1 Per Cylinder | Air Cooled | Manual | 5 | Chain Drive | Wet Multiplate | Disc | 266 mm | Disc | 220 mm | Front-2 Piston Rear-Single Piston | 17 inch | 17 inch | 100/80 - 17 - Tubeless | 140/60R - 17 - Radial Tubeless | Tubeless | Yes | Alloy | Telescopic Fork | Swingarm Type | 148 kg | 2,130 mm | 805 mm | 1,095 mm | 1,405 mm | 170 mm | 740 mm | Single Downtube | 11 litres | -- | -- | -- | -- | -- | Digital | Digital | Yes | Digital | No | Yes | 2 | Digital | Yes | Yes | No | No | Yes | Yes | Yes | Yes | Electric Start | Yes | Yes | Yes | Yes | 12V DC | Maintenance Free 12v, 3Ah | Bulb and Reflector Type | 12 V 35/35 W | LED Taillamp | Yes | Yes | 1,39,626 | 1,31,681 | 1,31,596 | 1,25,205 | 1,31,341 | 1,36,312 | 1,28,886 | 1,21,681 | 1,27,087 | The Suzuki Intruder FI is identical in every way to the carburetted Intruder 150 with the single exception of it being fuel injected. It has the same wide body that makes it appear to be a much larger motorcycle, the same plush, wide seat, and the handling derived from the Gixxer. The 155cc single-cylinder engine is expected to have the same power and torque output at 14bhp and 14Nm through a five-speed transmission. Discs at both ends take care of braking duties, and single-channel ABS is standard. The FI commands a Rs 4000 premium over the carburetted Intruder at the ex-showroom level. It rivals the Bajaj Avenger 180 Street.The Intruder FI has two paint options: the matte grey/black and the SP, which adds red highlights to an all-black look. It also adds a pillion backrest to the motorcycle. The SP costs an additional Rs 1000 over the standard Intruder FI.
Suzuki |  | Suzuki Let's | Dual Tone | 50908 | https://imgd.aeplcdn.com/1280x720/bw/models/suzuki-lets.jpg?20190103151915&amp;q=80;https://imgd.aeplcdn.com/1280x720/n/bw/models/colors/suzuki-lets-orange--matte-black-1499438799575.jpg?20190103151915&amp;q=80;https://imgd.aeplcdn.com/1280x720/n/bw/models/colo | Orange / Matte Black;Glass Sparkle Black;Royal Blue / Matte Black; | background-color: #D0021B;background-color: #3D4142;background-color: #7D7C81;background-color: #3D4142;background-color: #00367C;background-color: #3D4142; | -- | 112 cc | 1 | 8.5 bhp @ 7,500 rpm | 9 Nm @ 6,500 rpm | 51 mm | 55 mm | 2 | Carburettor | Petrol | -- | -- | Air Cooled | Automatic | -- | CVT | Automatic | Drum | 120 mm | Drum | 120 mm | No | 10 inch | 10 inch | 90/100-10 | 90/100-10 | Tubeless | No | Spoke | Telescopic, Coil Spring, Oil Damped | Swing Arm Type, Coil Spring, Oil Damped | 98 kg | 1,805 mm | 655 mm | 1,120 mm | 1,250 mm | 160 mm | 765 mm | -- | 5.2 litres | -- | 320 Km | -- | -- | -- | Analogue | Analogue | Yes | Analogue | Yes | No | -- | -- | Yes | No | No | No | Yes | Yes | Yes | Yes | Electric Start | No | No | No | No | 12V DC | Maintenance Free 12V,3Ah | Halogen Bulb Type | 12V 35/35 W | Multi-Reflector Type | Yes | No | 63663 | 63235 | 63141 | 59395 | 63748 | 66944 | 63415 | 57629 | 61092 | The Lets is the entry-level scooter from Suzuki. Being marketed as a scooter for women, the Lets is one of the lightest scooters in the segment. This scooter is powered by SEP (Suzuki Eco Performance) engine and has been on sale since June 2014. The Lets is powered by a 110cc unit delivering 8.7bhp at 7500rpm and 9Nm at 5,500rpm. Like most of the other scooters, the engine is mated to a CVT transmission. It has telescopic oil damped suspension at the front and swing arm type suspension at the rear. The 90/100-10 section tubeless tyres are fitted at both the front and the rear, while the stopping power is provided by 120mm drum brakes. With a fuel tank capacity of 5.2 litres, the Lets can do close to 260kms in one tank full. The scooter is light with the kerb weight of 98kg and also has a decent ground clearance at 160mm. The Lets is equipped with an optional storage box and mobile charger which is becoming standard in scooters these days. The Lets is available in four colours - Matte Grey/Matte Black, Pearl Suzuki Blue/Matte Black, Pearl Mira Red/Matte Black and Pearl Mirage White. The main competition for this Suzuki is the Honda Activa i, TVS Scooty Zest 110 and the Hero Pleasure.
Suzuki |  | Suzuki Hayate EP | Standard | 54603 | https://imgd.aeplcdn.com/1280x720/bw/models/suzuki-hayate-ep.jpg?20190103151915&amp;q=80;https://imgd.aeplcdn.com/1280x720/n/bw/models/colors/suzuki-hayate-ep-pearl-mira-red-1486382417739.jpg?20190103151915&amp;q=80;https://imgd.aeplcdn.com/1280x720/n/bw/models | Pearl Mira Red;Metallic Oort Grey;Glass Sparkle Black; | background-color: #D80F15;background-color: #E4E4E4;background-color: #090303; | -- | 113 cc | 1 | 8.6 bhp @ 7,500 rpm | 9.3 Nm @ 5,000 rpm | 51 mm | 55 mm | 2 | Carburetor | Petrol | CDI, Spark Ignition | 1 Per Cylinder | Air Cooled | Manual | 4 | Chain Drive | Wet Multiplate | Drum | 130 mm | Drum | 110 mm | No | 17 inch | 17 inch | 70/100 -17 - Tubeless | 80/100 - 17 -Tubeless | Tubeless | No | Alloy | Telescopic | Dual 5-step adjustable | 107 kg | 2,025 mm | 740 mm | 1,060 mm | 1,305 mm | 165 mm | 795 mm | Diamond | 10 litres | 2 litres | 600 Km | -- | -- | -- | Analogue | Analogue | Yes | -- | No | No | -- | -- | Yes | No | No | No | Yes | Yes | Yes | No | Electric Start | No | No | No | No | 12V DC | Maintenance Free 12 V, 3Ah | Bulb and Reflector Type | 12V 35/35W | 12V 21/5W | Yes | Yes | 69496 | 67370 | 67540 | 63405 | 67791 | 72260 | 67506 | 61515 | 64688 | The Suzuki Hayate EP is a 110cc commuter motorcycle targeted at office-goers and middle-aged buyers. Complete with a host of cosmetic and technological upgrades, this new motorcycle is a successor to the Hayate. In terms of looks and styling, the Suzuki Hayate EP is a pretty basic motorcycle. Cosmetically, there arenâ€™t many changes apart from addition of new decals and paint schemes. The wheelbase has been extended to improve the ride comfort. It also gets a longer seat, new preload adjustable rear springs, tubeless tyres and a maintenance free battery. The instrument cluster gets a basic rider interface with an analogue speedometer and black and white dials. The Hayate EP is underpinned by a revised version of the diamond frame, with a longer wheelbase. The 112cc single-cylinder engine has also been updated to improve efficiency. It is also marginally more powerful, producing 8.7bhp and 9.3Nm of torque. The Hayate EP is available in five colour options â€“ metallic oort grey, pearl mira red and glass sparkle black. It competes with the Honda Dream Neo and the Hero Passion XPro.
Suzuki |  | Suzuki DR-Z50 | Standard | 260381 | https://imgd.aeplcdn.com/1280x720/bw/models/suzuki-dr-z50.jpg?20190103154539&amp;q=80;https://imgd.aeplcdn.com/1280x720/n/bw/models/colors/suzuki-drz50-championship-yellow-no2-1551438962706.jpg?q=80; | Championship Yellow No.2; | background-color: #FEED01; | -- | 49 cc | 1 | -- | -- | 39 mm | 41.8 mm | -- | Carburetor | Petrol | Electronic ignition (CDI) | -- | Air Cooled | Manual | 3 | Chain Drive | -- | Drum | -- | Drum | -- | -- | 10 inch | 10 inch | 2.50 â€“ 10 33J, tube type | 2.50 â€“ 10 33J, tube type | Tubed | No | Spoke | Inverted telescopic, coil spring | Swingarm type, coil spring, oil damped | 54 kg | 1,320 mm | 580 mm | 790 mm | 935 mm | 135 mm | 560 mm | -- | 3 litres | -- | -- | -- | -- | -- | -- | NA | No | Not Present | No | No | -- | NA | No | No | No | No | No | No | No | No | Electric Start | No | No | Yes | No | -- | -- | NA | NA | NA | NA | No | 3,07,455 | 2,95,023 | 2,95,043 | 2,83,901 |  | 2,89,398 |  | 2,71,385 | 2,81,171
Suzuki |  | Suzuki V-Strom 650 XT [2019] | ABS | 751507 | https://imgd.aeplcdn.com/1280x720/bw/models/suzuki-v-strom-650-xt-2019.jpg?20192801153715&amp;q=80;https://imgd.aeplcdn.com/1280x720/n/bw/models/colors/suzuki-vstrom-650-xt-2019-champion-yellow-1548671917459.jpg?q=80;https://imgd.aeplcdn.com/1280x720/n/bw/model | Champion Yellow;Pearl White Glacier; | background-color: #EDD93D;background-color: #D6DAE2; | -- | 645 cc | 2 | -- | -- | 81 mm | 62.6 mm | 4 | Fuel Injection | Petrol | -- | -- | Liquid Cooled | Manual | 6 | Chain Drive | -- | Disc | 310 mm | Disc | 260 mm | Front-Dual, Rear-Single Piston Calliper | 19 inch | 17 inch | 110/80-R19 | 150/70-R17 | Tubeless | Yes | Spoke | Telescopic Forks | Link Type, with Adjustable Rebound and Spring Preload | -- | 2,275 mm | 910 mm | 1,405 mm | 1,560 mm | -- | 835 mm | -- | 20 litres | -- | -- | -- | -- | -- | Digital | Digital | Yes | Analogue | Yes | Yes | 2 | Digital | Yes | Yes | Yes | No | Yes | Yes | Yes | Yes | Electric Start | Yes | Yes | Yes | Yes | -- | -- | Halogen and Bulb Type | -- | LED Taillamp | Yes | Yes | 8,91,034 | 8,63,753 | 8,78,804 | 8,42,659 | 8,54,980 | 8,41,027 | 8,58,395 | 8,14,792 | 8,30,169 | The V-Strom 650 is a middle-weight adventure tourer from Suzuki. Based on the, V-Storm 1000, which is the companyâ€™s flagship adventure tourer, the V-Storm 650 too carries forward the same design philosophy sporting a beak-like front fairing with vertically stacked headlamps and an adjustable windscreen. The bikeâ€™s instrument console features an analogue tachometer paired with a multi-function, illumination adjustable display that offers the rider a wealth of information. In the 2019 edition, Suzuki added hazard lamps and side reflectors to the motorcycle.The motorcycle has been built around a strong yet light-weight aluminium twin-spar chassis, featuring integrated mount points for panniers. It also comes with spoke wheels shod with tubeless radial dual-sport tyres. The motorcycle rides on 43mm adjustable telescopic forks up front and a monoshock with rebound and preload adjustment at the back. For braking, the motorcycle comes with 310mm twin-discs at the front and a 260mm disc at the back, with ABS as standard. Powering the middle-weight motorcycle is a 650cc liquid-cooled V-twin that is capable of producing 71bhp and 62Nm. The motor comes with rider aids like three levels for traction control, Easy Start System and Low Rpm Assist. Transmission duties are handled by a 6-speed constant mesh gearbox. The V-Strom 650 XT is available in two colours - Champion Yellow and Pearl White Glacier. In its segment, the motorcycle competes against the Kawasaki Versys 650, SWM SuperDual T and the upcoming Benelli TRK 502.
Suzuki | GSX | Suzuki GSX-R1000 | R | 1986443 | https://imgd.aeplcdn.com/1280x720/bw/models/suzuki-gsx-r1000.jpg?20190103151915&amp;q=80;https://imgd.aeplcdn.com/1280x720/bw/ec/29684/Suzuki-GSXR1000-Side-100064.jpg?v=201711021421&amp;q=80;https://imgd.aeplcdn.com/1280x720/bw/ec/29684/Suzuki-GSXR1000-Side-100 | Metallic Triton Blue;Metallic Mat Black;Glass Sparkle Black; | background-color: #0880CE;background-color: #13171A;background-color: #010303; | -- | 999.8 cc | 4 | 196 bhp @ 13,200 rpm | 117.54 Nm @ 10,800 rpm | 76 mm | 55 mm | 4 | Fuel Injection | Petrol | Electronic ignition (Transistorized) | -- | Liquid Cooled | Manual | 6 | Chain Drive | Wet Multiplate | Disc | 320 mm | Disc | 220 mm | Front-4-Piston , Rear-Single Piston Calliper | 17 inch | 17 inch | 120/70ZR17M/C | 190/55ZR17M/C | Tubeless | Yes | Alloy | SHOWA BPF, Inverted Telescopic | SHOWA Rear Shock, Link Type | 200 kg | 2,075 mm | 705 mm | 1,145 mm | 1,409 mm | 130 mm | 825 mm | Aluminium twin spar | 16 litres | -- | -- | -- | -- | -- | Digital | Digital | Yes | Digital | Yes | Yes | 2 | Digital | Yes | Yes | Yes | No | Yes | Yes | Yes | Yes | Electric Start | Yes | Yes | Yes | Yes | 12V DC | Maintenance Free | LED Head Lamp | -- | LED Tail Lamp | Yes | Yes | 23,19,522 | 24,14,110 | 24,93,589 | 22,09,401 |  | 22,30,284 | 22,33,542 | 21,37,333 | 21,72,212 | The GSX-R1000 is Suzukiâ€™s offering in the super sport segment. For the 2017 model Suzuki has worked on the chassis, engine and electronics of the GSX-R1000.The GSX-R1000 is a fully faired motorcycle which is sleeker to improve handling and performance. The aerodynamics on the GSX-R1000 are inspired by Suzukiâ€™s MotoGP motorcycle. Up front the GSX-R1000 gets a full LED headlamp and ram air intake ducts.The GSX-R1000 gets a new all-aluminum frame and a reworked engine. An addition to the GSX-R1000â€™s engine is the Suzuki Racing Variable Valve Timing (SR-VVT) technology. The GSX-R1000 is powered by a 1000cc inline four liquid-cooled engine. The GSX-R1000 produces 196bhp at 13,200rpm and 118Nm of torque at 10,800rpm. Apart from the engine update other changes include bigger Showa big piston forks and Brembo monobloc brake calipers in the front and Bridgestone RS10 radial tyres.To aid the rider, the GSX-R1000 is also equipped with 10-level traction control and a motion tracking braking system. Suzuki also offers a â€˜R1000Râ€™ variant of the motorcycle, with additional features such as a bi-directional quick shifter, Showa balance-free suspension, cornering ABS, LED position lamps and launch control.Suzuki paints the GSX-R1000 in blue, black and red while the GSX-R1000R is available in black and blue only.The Suzuki GSX-R1000 competes with The Honda CBR1000RR Fireblade, Kawasaki Ninja ZX-10R, Yamaha YZF-R1 and BMW S1000 RR.
Suzuki | GSX | Suzuki GSX-S1000F | Standard | 1279229 | https://imgd.aeplcdn.com/1280x720/bw/models/suzuki-gsx-s1000f-standard-824.jpg?20190103151915&amp;q=80;https://imgd.aeplcdn.com/1280x720/n/bw/models/colors/suzuki-gsxs1000f-metallic-triton-blue-1486380040888.jpg?20190103151915&amp;q=80;https://imgd.aeplcdn.co | Metallic Triton Blue;Glass Sparkle Black / Candy Daring Red; | background-color: #297DC5;background-color: #151D1F;background-color: #831820; | -- | 999 cc | 4 | 144 bhp @ 10,000 rpm | 105.75 Nm @ 9,500 rpm | 73 mm | 59 mm | 4 | Fuel Injection | Petrol | Electronic Ignition (Transistorized) | -- | Liquid Cooled | Manual | 6 | Chain Drive | Wet Multiplate | Disc | 310 mm | Disc | 220 mm | Front - 4 Piston Callipers | 17 inch | 17 inch | 120/70ZR17M/C (58W), tubeless | 190/50ZR17M/C (73W), tubeless | Tubeless | Yes | Alloy | Inverted telescopic, coil spring, oil damped | Link type, coil spring, oil damped | 214 kg | 2,115 mm | 795 mm | 1,180 mm | 1,460 mm | 140 mm | 810 mm | Aluminium, Twin Spar | 17 litres | -- | 305 Km | -- | -- | -- | Digital | Digital | Yes | Digital | Yes | Yes | 2 | Digital | Yes | Yes | Yes | No | Yes | Yes | Yes | Yes | Electric Start | Yes | Yes | Yes | Yes | 12V DC | MF | Halogen Type | 12 V - 55 W / 2 | LED Tail Lamp | Yes | Yes | 15,26,508 | 16,08,456 | 16,11,869 | 14,19,208 |  | 14,64,876 | 14,69,479 |  | 14,31,089 | With the launch of the GSX-S1000F, Suzuki India has marked its entry into the litre-class sports tourer segment. It competes with the Kawasaki Ninja 1000 in the Indian market. The GSX-S 1000F is powered by a 999cc four-cylinder engine, which has been carried over from the previous generation GSX-R 1000. This engine has been tuned to smoothen out the throttle response and offer a more controlled acceleration to improve the GSX-S 1000â€™s everyday usability and practicality. The engine churns out 145bhp of power and comes mated to a six-speed close-ratio transmission.The GSX-S 1000 rides on fully adjustable 43mm KYB inverted front forks and a Showa rear monoshock. Braking comes from 310mm dual discs in the front and a single disc at the rear. The GSX-S 1000 comes with a three-mode traction control system, which can be adjusted according to the riderâ€™s preference.With this bike, the Japanese manufacturer is catering to a set of buyers who are looking for a powerful Japanese sports tourer.
Suzuki | GSX | Suzuki GSX-S1000 | Standard | 1234229 | https://imgd.aeplcdn.com/1280x720/bw/models/suzuki-gsx-s1000-standard-823.jpg?20190103151915&amp;q=80;https://imgd.aeplcdn.com/1280x720/n/bw/models/colors/suzuki-gsxs1000-metallic-triton-blue-1486379792545.jpg?20190103151915&amp;q=80;https://imgd.aeplcdn.com/ | Metallic Triton Blue;Glass Sparkle Black / Candy Daring Red; | background-color: #297DC5;background-color: #101E1E;background-color: #7D1A1F; | -- | 999 cc | 4 | 145 bhp @ 10,000 rpm | 106 Nm @ 9,500 rpm | 73 mm | 59 mm | 4 | Fuel Injection | Petrol | Electronic Ignition (Transistorized) | -- | Liquid Cooled | Manual | 6 | Chain Drive | Wet Multiplate | Disc | 310 mm | Disc | 220 mm | Front - 4 Piston Callipers | 17 inch | 17 inch | 120/70ZR17M/C (58W), tubeless | 190/50ZR17M/C (73W), tubeless | Tubeless | Yes | Alloy | Inverted telescopic, coil spring, oil damped | Link type, coil spring, oil damped | 209 kg | 2,115 mm | 795 mm | 1,080 mm | 1,460 mm | 140 mm | 810 mm | Aluminium, Twin Spar | 17 litres | -- | 240 Km | -- | -- | -- | Digital | Digital | Yes | Digital | Yes | Yes | 2 | Digital | Yes | Yes | Yes | No | Yes | Yes | Yes | Yes | Electric Start | Yes | Yes | Yes | Yes | 12V DC | MF | Halogen Type | 12 V - 55 W / 2 | LED Tail Lamp | Yes | Yes | 14,73,818 | 15,52,636 | 15,56,021 | 13,69,689 |  | 14,14,456 | 14,18,621 |  | 13,81,389 | Suzuki marked its entry into the lucrative litre-class naked motorcycle segment in India with the launch of the Suzuki GSX-S 1000, in May 2015. The latest addition to the iconic GSX family of motorcycles, the GSX-S 1000 has been developed as a practical everyday run around streetbike, which feels equally at home on a race track.Like a typical streetfighter motorcycle, the GSX-S 1000 sports minimal bodywork which gives it a sleek and aggressive look. The muscular fuel tank is flanked on both sides by edgy air scoops, which seem to heavily be influenced by the Japanese manufacturerâ€™s traditional design philosophy. The rear of the GSX-S 1000 features a clean and minimalist design while the 4 into 2 into 1 exhaust system gets a midship layout to improve the weight distribution and riding dynamics of the motorcycle.The GSX-S 1000 is powered by a 999cc four-cylinder engine, which has been carried over from the previous generation GSX-R 1000. This engine has been tuned to smoothen out the throttle response and offer a more controlled acceleration to improve the GSX-S 1000â€™s everyday usability and practicality. The engine is rated at 145bhp of power and comes mated to a six-speed close-ratio transmission.The GSX-S 1000 rides on fully adjustable 43mm KYB inverted front forks and a Showa rear monoshock. Braking hardware includes 310mm dual discs in the front and a single disc at the rear. The GSX-S 1000 comes with a three-mode traction control system, which can be adjusted according to the riderâ€™s preference.The Suzuki GSX-S 1000 is available in two paint schemes - candy daring red /glass sparkle black and Suzukiâ€™s trademark metallic triton blue. It competes with other litre-class streetfighters like the Kawasaki Z1000, Honda CB1000R, Yamaha FZ1 and the Triumph Speed Triple.
Suzuki |  | Suzuki RM-Z450 | Standard | 836507 | https://imgd.aeplcdn.com/1280x720/bw/models/suzuki-rm-z450.jpg?20190103151915&amp;q=80;https://imgd.aeplcdn.com/1280x720/n/bw/models/colors/suzuki-rmz450-yellow-1538650364418.jpg?20190103151915&amp;q=80; | Yellow; | background-color: #FDE62E; | -- | 449 cc | 1 | -- | -- | 96 mm | 62.1 mm | -- | -- | Petrol | Electronic Ignition (CDI) | -- | Liquid Cooled | Manual | 5 | -- | -- | Disc | -- | Disc | -- | -- | 21 inch | 19 inch | 80/100-21 51M, Tube Type | 110/90-19 62M Tube Type | Tubed | No | Spoke | Inverted Telescopic, air spring, oil damped | Link type, coil spring, oil damped | 112 kg | 2,175 mm | 835 mm | 1,260 mm | 1,480 mm | 330 mm | 960 mm | -- | 6.3 litres | -- | -- | -- | -- | -- | -- | -- | -- | -- | -- | -- | -- | -- | -- | -- | -- | -- | -- | -- | -- | -- | -- | -- | -- | -- | -- | -- | -- | -- | -- | -- | -- | -- | 9,91,875 | 9,62,043 | 9,78,794 | 9,39,249 |  | 9,36,342 |  | 9,08,340 | 9,25,059 | The RM-Z450 isnâ€™t road legal â€“ it is a purpose-built dirt bike that is intended for use solely as a recreational tool and to hone dirt riding skills. As such, the company does not release power and torque figures, preferring to say instead that it is â€˜accessible and suitable for its natureâ€™. What they will let us know, though, is that it is a 449cc single-cylinder fuel-injected DOHC water-cooled engine,&nbsp; that it weighs 112kg, and that it has 330mm of ground clearance. The frame, swingarm and suspension are all optimised for the application. It is available only in yellow, and since it isnâ€™t road legal, donâ€™t expect â€˜accessoriesâ€™ like a headlamp, turn indicators or a horn. Wheels are standard-for-dirt sizes â€“ 21 inches in front and 18 inches at the rear. The tyres are dirt tyres. The RM-Z450 competes directly with the Kawasaki KX-450F.
Suzuki |  | Suzuki V-Strom 1000 | Standard | 1354229 | https://imgd.aeplcdn.com/1280x720/bw/models/suzuki-v-strom-1000-standard-724.jpg?20190103151915&amp;q=80;https://imgd.aeplcdn.com/1280x720/n/bw/models/colors/suzuki-vstrom-1000-candy-daring-red-1486389863901.jpg?20190103151915&amp;q=80;https://imgd.aeplcdn.co | Candy Daring Red;Metallic Matte Fibroin Grey; | background-color: #951E20;background-color: #74746F; | -- | 1,037 cc | 2 | 99 bhp @ 8,000 rpm | -- | 100 mm | 66 mm | -- | Fuel Injection | Petrol | Electronic Ignition (Transistorized) | -- | Liquid Cooled | Manual | 6 | Chain Drive | Wet, Multiple Disc | Disc | 310 mm | Disc | 310 mm | -- | 19 inch | 17 inch | 110/80R19M/C 59V | 150/70R17M/C 69V | Tubeless | Yes | Alloy | Invetered telescopic, coil spring, oil damped | Link type, coil spring, oil damped | 228 kg | 2,285 mm | 865 mm | 1,410 mm | 1,555 mm | 165 mm | 850 mm | Aluminium, Twin-Spar Frame | 20 litres | -- | 300 Km | -- | -- | -- | Digital | Digital | Yes | Analogue | Yes | No | 2 | Digital | Yes | Yes | Yes | No | Yes | Yes | Yes | Yes | Electric Start | Yes | Yes | Yes | Yes | 12V DC | Maintenance Free | -- | -- | -- | Yes | Yes | 16,14,325 | 15,66,066 | 15,69,526 | 15,01,741 | 17,37,776 | 15,48,909 | 15,54,243 |  | 15,13,922 | Suzuki has been making the V-Strom in Japan since 2002, although it introduced the model in global markets only by 2009. The V-Strom is a dual purpose adventure bike which incorporates design elements from other Suzuki models. It even borrows the fuel injection system from the track-bred GSX-R models. Suzuki launched the V-Strom 1000 in India in February, at the 2014 Auto Expo. The brand also makes a smaller-engined version â€“ the V-Strom 650. The latter, however, is not in the offering for the Indian market at present due to customs regulations.The V-Strom 1000 is powered by a 1037cc, V-twin, four stroke engine. This big displacement liquid cooled engine is mated to a 6-speed gearbox. The dual purpose model offers an adjustable windscreen, inverted telescopic front forks, a rear monoshock and dual disc brakes at the front. Even the India-spec model comes with ABS as standard. Suzuki is currently selling the V-Strom in two colours only: Candy Daring Red and Pearl Glacier White.
Suzuki |  | Suzuki RM-Z250 | Standard | 715381 | https://imgd.aeplcdn.com/1280x720/bw/models/suzuki-rm-z250.jpg?20190103151915&amp;q=80;https://imgd.aeplcdn.com/1280x720/n/bw/models/colors/suzuki-rmz250-yellow-1538650351749.jpg?20190103151915&amp;q=80; | Yellow; | background-color: #EACD20; | -- | 249 cc | 1 | -- | -- | 77 mm | 53.6 mm | -- | -- | Petrol | Electronic Ignition (CDI) | -- | Liquid Cooled | Manual | 5 | -- | -- | Disc | -- | Disc | -- | -- | 21 inch | 19 inch | 80/100-21 51M, Tube Type | 100/90-19 57M Tube Type | Tubed | No | Spoke | Inverted Telescopic, air spring, oil damped | Link type, coil spring, oil damped | 106 kg | 2,170 mm | 830 mm | 1,270 mm | 1,475 mm | 345 mm | 955 mm | -- | 6.5 litres | -- | -- | -- | -- | -- | -- | -- | -- | -- | -- | -- | -- | -- | -- | -- | -- | -- | -- | -- | -- | -- | -- | -- | -- | -- | -- | -- | -- | -- | -- | -- | -- | -- | 8,39,703 | 8,13,617 | 8,20,792 | 7,93,390 |  | 7,92,071 |  | 7,66,855 | 7,81,562 | The RM-Z250 isnâ€™t road legal â€“ it is a purpose-built dirt bike that is intended for use solely as a recreational tool and to hone dirt riding skills. As such, the company does not release power and torque figures, preferring to say instead that it is â€˜accessible and suitable for its natureâ€™. What they will let us know, though, is that it is a 249cc single-cylinder fuel-injected DOHC water-cooled engine,&nbsp; that it weighs 106kg, and that it has 345mm of ground clearance. The frame, swingarm and suspension are all optimised for the application. It is available only in yellow, and since it isnâ€™t road legal, donâ€™t expect â€˜accessoriesâ€™ like a headlamp, turn indicators or a horn. Wheels are standard-for-dirt sizes â€“ 21 inches in front and 18 inches at the rear. The tyres are dirt tyres.The RM-Z250 competes directly with the Kawasaki KX-250F.
Suzuki |  | Suzuki Access 125 [2007-2016] | Standard | 58314 | https://imgd.aeplcdn.com/1280x720/bw/models/suzuki-access-125-140.jpg?20190103151915&amp;q=80;https://imgd.aeplcdn.com/1280x720/n/bw/models/colors/suzuki-access-125-pearl-mirage-white-1486388664455.jpg?20190103151915&amp;q=80;https://imgd.aeplcdn.com/1280x720/n | Pearl Mirage White;Candy Antares Red;Metallic Sonic Silver;Metallic Matte Fibroin Grey;Glass Sparkle Black; | background-color: #F4F5F0;background-color: #691E1B;background-color: #9EA8AA;background-color: #606463;background-color: #000000; | -- | 124 cc | 1 | 8.5 bhp @ 7,000 rpm | 9.8 Nm @ 5,000 rpm | 53 mm | 55 mm | 2 | Carburetor | Petrol | CDI | 1 Per Cylinder | Air Cooled | Automatic | -- | Chain Drive | CVT ( Continuous Variable Transmission ) | Drum | 120 mm | Drum | 120 mm | -- | 10 inch | -- | 90/100-10 | 90/100-10 | Tubed | No | Spoke | Telescopic, Coil Spring, Oil Damped | Swing Arm Type, Coil Spring, Oil Damped | 112 kg | 1,780 mm | 650 mm | 1,125 mm | 1,250 mm | 160 mm | 780 mm | High rigidility under bone | 6 litres | -- | 260 Km | 91 Kmph | 7.9 seconds | -- | -- | Analogue | Yes | -- | No | No | -- | -- | Yes | No | Yes | No | Yes | Yes | Yes | No | Electric Start | No | No | No | No | 12V DC | 12V, 5Ah | Bulb and Reflector | 12V 35/35w | 12V-5/21 W | Yes | No | 55073 | 58314 | 54361 | 51932 | 57947 | 54309 | 54133 | 46746 | 54890 | The Suzuki Access is a budget 125cc scooter, positioned between the Swish 125 and the Letâ€™s in Suzukiâ€™s line-up. While the new Access 125 is positioned as a lifestyle vehicle, this older version is pegged as an all-rounder meant for those who prefer conservative styling.Aesthetically, the Suzuki Access gets a pretty basic design which has continued to age well despite being quite old. The squarish headlamp in integrated on the handlebar while the apron gets pseudo air vents and turn signals. The chrome heat shield and the 3D logo on the body add a bit of flair to the design. The Suzuki Access is powered by a 125cc single-cylinder engine that produces 8.5bhp and 9.8Nm of torque. This engine is mated to a CVT gearbox. The Access gets telescopic suspension upfront and a swingarm linked monoshock in the rear. The brake setup consists of drum brakes all around.The Suzuki Access competes with the Honda Activa 125 and the Mahindra Gusto 125. It is sold in India with five colour options - candy antares red, glass sparkle black, metallic sonic silver, pearl mirage white and metallic matte fibroin grey.
Suzuki |  | Suzuki Swish [2012-2015] | 125 | 51685 | https://imgd.aeplcdn.com/1280x720/bikewaleimg/models/141b.jpg?20190103151915&amp;q=80;https://imgd.aeplcdn.com/1280x720/bikewaleimg/ec/682/img/l/Suzuki-Swish-Side-2832.jpg?v=201711021421&amp;q=80;https://imgd.aeplcdn.com/1280x720/bikewaleimg/ec/682/img/l/Suzuki | Metallic Triton Blue/GL Sparkle Black;Pearl Mirage White;GL Sparkle Black;Pearl Mira Red;Metallic Flint Grey; | background-color: #008CC9;background-color: #FFFFFF;background-color: #000000;background-color: #B42127;background-color: #808487; | -- | 124 cc | 1 | 8.5 bhp @ 7,000 rpm | 9.8 Nm @ 5,000 rpm | 54 mm | 55 mm | 2 | Carburetor | Petrol | CDI | 1 Per Cylinder | Air Cooled | Automatic | -- | Chain Drive | CVT ( Continuous Variable Transmission ) | Drum | 120 mm | Drum | 120 mm | -- | 10 inch | -- | 90/100-10 | 90/100-10 | Tubed | No | Alloy | Telescopic, Coil Spring, Oil Damped | Swing Arm Type, Coil Spring, Oil Damped | 110 kg | 1,780 mm | 650 mm | 1,140 mm | 1,250 mm | 160 mm | 780 mm | Underbone Type | 6 litres | 1 litres | 340 Km | 92 Kmph | 7.77 seconds | -- | -- | Analogue | Yes | -- | No | No | -- | -- | Yes | No | No | No | Yes | No | Yes | No | Electric Start | No | No | No | No | -- | 12V, 5Ah | Multi-Reflector Type | 12V 35/35w | 12V-5/21 W | Yes | Yes | 49980 | 51685 | 52502 | 48744 | 51132 | 54900 | 50144 | 46252 | 52250 | Suzuki Motorcycles India Private Limited launched the Suzuki Swish 125 at the start of 2012. The scooter is targeted at young male commuters who want a more aggressive looking scooter. It co-exists with the Suzuki Access 125 in India.In comparison to the other scooters now available in the market, the Swish 125 has a simple and practical design, though the company has stuck to the masculine design approach. The two-wheeler gets a wide and long seat making it quite comfortable for the rider. The footboards are wide and the Swish offers 20 litres of under seat storage. The Swish is equipped with a telescopic suspension at the front and comes with a swing-arm, oil-damped, coil spring shock absorber at the rear.The Swish 125 as the name suggests is powered by a 124cc motor that produces 8.7 bhp of power and 9.8Nm of torque. It comes mated to a CVT transmission.The Swish 125 is available in five attractive colours â€“ pearl glacier white, glass sparkle black, metallic sonic silver / glass sparkle black, candy antares red/ glass sparkle black and metallic triton blue/glass sparkle Black.
Suzuki |  | Suzuki SlingShot Plus | SEU | 58905 | https://imgd.aeplcdn.com/1280x720/bw/models/suzuki-slingshot-plus-seu-142.jpg?20190103151915&amp;q=80;https://imgd.aeplcdn.com/1280x720/n/bw/models/colors/suzuki-slingshot-plus-glass-sparkle-black--red-graphics-1486389501492.jpg?20190103151915&amp;q=80;https: | Glass Sparkle Black / Red Graphics;Glass Sparkle Black / Blue Graphics;Candy Antares Red;Pearl Mirage White; | background-color: #000000;background-color: #B31D1F;background-color: #000000;background-color: #14239A;background-color: #961F21;background-color: #F8F8F8; | -- | 124 cc | 1 | 8.5 bhp @ 7,500 rpm | 10 Nm @ 3,500 rpm | 53 mm | 55 mm | 2 | Carburetor | Petrol | CDI | 1 Per Cylinder | Air Cooled | Manual | 5 | Chain Drive | Wet multi-plate | Drum | -- | Drum | -- | -- | 18 inch | -- | 2.75 -18 42P | 3.00 -18 52P | Tubed | No | Alloy | Telescopic, Coil spring, Oil damped | Swing-arm, Coil spring, Oil damped | 128 kg | 2,035 mm | 770 mm | 1,100 mm | 1,265 mm | 160 mm | 790 mm | Tubular frame | 10 litres | 2.1 litres | 600 Km | 120 Kmph | 7.65 seconds | -- | -- | Analogue | Yes | -- | No | No | 1 | Analogue | Yes | No | No | No | Yes | Yes | Yes | No | Electric Start | No | No | No | No | 12V DC | 12V, 5Ah | Bulb and Reflector Type | 12V 35/35W | 12V 21/5W | Yes | No | 54352 | 58905 | 52582 | 52545 | 55565 | 55386 | 54342 | 49487 | 55316 | The Suzuki SlingShot Plus is a 125cc commuter motorcycle which was launched in January 2011, as an add on variant to the standard SlingShot. The motorcycle is based on the now defunct Suzuki Zeus and slots in between the Hayate and the GS150R. The SlingShot is currently available in two variants â€“ SEU and SCD.The Suzuki SlingShot Plus is powered by a four-stroke 124cc engine which produces 8.5bhp and 10Nm of torque. The air-cooled engine is mated to a five-speed manual gearbox with a wet multiplate clutch.The fuel tank and overall styling of the SlingShot Plus is very similar to the Zeus, though it gets a different headlamp unit. Except for the fuel tank, the bike has a black theme over the frame, exhaust and alloys, which make it stand out. The bike is equipped with a front disc brake, an electric starter, preload adjustable rear suspension and a gear position indicator.The Suzuki SlingShot Plus is available in four paint schemes - glass sparkle black-red graphic, glass sparkle black-blue graphic, candy antares red and pearl mirage white. It goes up against a host of other 125cc commuter bikes like Hero Glamour, TVS Phoenix and the Honda CB Shine.
Suzuki |  | Suzuki SlingShot Plus | SCD | 60450 | https://imgd.aeplcdn.com/1280x720/bw/models/suzuki-slingshot-plus-scd-143.jpg?20190103151915&amp;q=80;https://imgd.aeplcdn.com/1280x720/n/bw/models/colors/suzuki-slingshot-plus-glass-sparkle-black--red-graphics-1486389501492.jpg?20190103151915&amp;q=80;https: | Glass Sparkle Black / Red Graphics;Glass Sparkle Black / Blue Graphics;Candy Antares Red;Pearl Mirage White; | background-color: #000000;background-color: #B31D1F;background-color: #000000;background-color: #14239A;background-color: #961F21;background-color: #F8F8F8; | -- | 124 cc | 1 | 8.5 bhp @ 7,500 rpm | 10 Nm @ 3,500 rpm | 53 mm | 55 mm | 2 | Carburetor | Petrol | CDI | 1 Per Cylinder | Air Cooled | Manual | 5 | Chain Drive | Wet multi-plate | Disc | 240 mm | Drum | 130 mm | -- | 18 inch | -- | 2.75 -18 42P | 3.00 -18 52P | Tubed | No | Alloy | Telescopic, Coil spring, Oil damped | Swing-arm, Coil spring, Oil damped | 129 kg | 2,035 mm | 770 mm | 1,100 mm | 1,265 mm | 160 mm | 790 mm | Tubular frame | 10 litres | 2.1 litres | 600 Km | 120 Kmph | 7.65 seconds | -- | -- | Analogue | Yes | -- | No | No | 1 | Analogue | Yes | No | No | No | Yes | Yes | Yes | No | Electric Start | No | No | No | No | 12V DC | 12V, 5Ah | Bulb and Reflector Type | 12V 35/35W | 12V 21/5W | Yes | No | 54352 | 58905 | 52582 | 52545 | 55565 | 55386 | 54342 | 49487 | 55316 | The Suzuki SlingShot Plus is a 125cc commuter motorcycle which was launched in January 2011, as an add on variant to the standard SlingShot. The motorcycle is based on the now defunct Suzuki Zeus and slots in between the Hayate and the GS150R. The SlingShot is currently available in two variants â€“ SEU and SCD.The Suzuki SlingShot Plus is powered by a four-stroke 124cc engine which produces 8.5bhp and 10Nm of torque. The air-cooled engine is mated to a five-speed manual gearbox with a wet multiplate clutch.The fuel tank and overall styling of the SlingShot Plus is very similar to the Zeus, though it gets a different headlamp unit. Except for the fuel tank, the bike has a black theme over the frame, exhaust and alloys, which make it stand out. The bike is equipped with a front disc brake, an electric starter, preload adjustable rear suspension and a gear position indicator.The Suzuki SlingShot Plus is available in four paint schemes - glass sparkle black-red graphic, glass sparkle black-blue graphic, candy antares red and pearl mirage white. It goes up against a host of other 125cc commuter bikes like Hero Glamour, TVS Phoenix and the Honda CB Shine.
Suzuki |  | Suzuki Hayate [2013-2016] | Kick Start | 44356 | https://imgd.aeplcdn.com/1280x720/bw/models/suzuki-hayate.jpg?20190103151915&amp;q=80;https://imgd.aeplcdn.com/1280x720/bikewaleimg/ec/680/img/l/Suzuki-Hayate-Side-2808.jpg?v=201711021421&amp;q=80;https://imgd.aeplcdn.com/1280x720/bikewaleimg/ec/680/img/l/Suzuk | Pearl Mirage White;Pearl Moon Stone Grey;Glass Sparkle Black / Blue Graphics;Glass Sparkle Black / Red Graphics;Pearl Mira Red / Glass Sparkle Black; | background-color: #FCFCFC;background-color: #5D6160;background-color: #0B141D;background-color: #02629E;background-color: #050102;background-color: #C3081D;background-color: #9C2124;background-color: #110505; | -- | 113 cc | 1 | 8.3 bhp @ 7,500 rpm | 8.8 Nm @ 5,500 rpm | 51 mm | 55 mm | 4 | Carburetor | Petrol | CDI | 1 Per Cylinder | Air Cooled | Manual | 4 | Chain Drive | Wet Multi-Plate | Drum | 130 mm | Drum | 110 mm | -- | 17 inch | -- | 2.75-17 41P | 3.00-17 50P | Tubed | No | Alloy | Telescopic, Coil Spring, Oil Damped | Swing Arm, Coil Spring, Oil Damped | 114 kg | 2,030 mm | 720 mm | 1,070 mm | 1,260 mm | 165 mm | 800 mm | Tubular frame | 10.5 litres | 2 litres | 410 Km | 95 Kmph | 8.26 seconds | -- | -- | Analogue | Yes | -- | No | No | -- | -- | Yes | No | No | No | Yes | Yes | Yes | No | Kick Start | No | No | No | No | 12V DC | 12V | Bulb and Reflector | 12V 35/35W | 12V 21/5W | Yes | Yes | 42985 | 44356 | 42900 | 41503 | 43963 | 43101 | 43015 | 39418 | 42707 | The Suzuki Hayate is a commuter motorcycle targeted at office-goers and middle-aged buyers. It is one among the new range of the products introduced by Suzuki Motorcycle India. The Hayate features a basic rider interface with an analogue speedometer and black and white dials. It features a clear lens headlamp that is nicely integrated into the fairing. The Hayate is powered by a 112cc air-cooled single-cylinder engine that pumps out 8.3bhp at 7,500 rpm and 8.8Nm at 5,500rpm mated to a four-speed gearbox. It has a claimed fuel economy figure of 69kmpl.It features a tubular frame chassis with telescopic suspension at the front and a swing arm, and coil springs at the rear. It gets a fuel tank capacity of 8.5 litres with a usable reserve of 2 litres.The Hayate is 2030mm long, 720mm wide, 1070mm high and has a wheelbase of 1260mm. It gets ample ground clearance of 165mm and weighs 114kg.Hayate is available in five colour options â€“ Glass Sparkle Black-Red Graphic, Glass Sparkle Black-Blue Graphic, Pearl Mirage White, Pearl Mira Red-Glass Sparkle Black, and Pearl Moon Stone Grey.The Hayate competes with the Honda Dream Yuga, Dream Neo, Bajaj Discover and Hero Splendor Plus.
Suzuki |  | Suzuki Hayate [2013-2016] | Electric Start | 48251 | https://imgd.aeplcdn.com/1280x720/bw/models/suzuki-hayate.jpg?20190103151915&amp;q=80;https://imgd.aeplcdn.com/1280x720/bikewaleimg/ec/680/img/l/Suzuki-Hayate-Side-2808.jpg?v=201711021421&amp;q=80;https://imgd.aeplcdn.com/1280x720/bikewaleimg/ec/680/img/l/Suzuk | Pearl Mirage White;Pearl Moon Stone Grey;Glass Sparkle Black / Blue Graphics;Glass Sparkle Black / Red Graphics;Pearl Mira Red / Glass Sparkle Black; | background-color: #FCFCFC;background-color: #5D6160;background-color: #0B141D;background-color: #02629E;background-color: #050102;background-color: #C3081D;background-color: #9C2124;background-color: #110505; | -- | 113 cc | 1 | 8.3 bhp @ 7,500 rpm | 8.8 Nm @ 5,500 rpm | 51 mm | 55 mm | 4 | Carburetor | Petrol | CDI | 1 Per Cylinder | Air Cooled | Manual | 4 | Chain Drive | Wet Multi-Plate | Drum | 130 mm | Drum | 110 mm | -- | 17 inch | -- | 2.75-17 41P | 3.00-17 50P | Tubed | No | Alloy | Telescopic, Coil Spring, Oil Damped | Swing Arm, Coil Spring, Oil Damped | 114 kg | 2,030 mm | 720 mm | 1,070 mm | 1,260 mm | 165 mm | 800 mm | Tubular frame | 10.5 litres | 2 litres | 410 Km | 95 Kmph | 8.26 seconds | -- | -- | Analogue | Yes | -- | No | No | -- | -- | Yes | No | No | No | Yes | Yes | Yes | No | Electric Start | No | No | No | No | 12V DC | 12V | Bulb and Reflector | 12V 35/35W | 12V 21/5W | Yes | Yes | 42985 | 44356 | 42900 | 41503 | 43963 | 43101 | 43015 | 39418 | 42707 | The Suzuki Hayate is a commuter motorcycle targeted at office-goers and middle-aged buyers. It is one among the new range of the products introduced by Suzuki Motorcycle India. The Hayate features a basic rider interface with an analogue speedometer and black and white dials. It features a clear lens headlamp that is nicely integrated into the fairing. The Hayate is powered by a 112cc air-cooled single-cylinder engine that pumps out 8.3bhp at 7,500 rpm and 8.8Nm at 5,500rpm mated to a four-speed gearbox. It has a claimed fuel economy figure of 69kmpl.It features a tubular frame chassis with telescopic suspension at the front and a swing arm, and coil springs at the rear. It gets a fuel tank capacity of 8.5 litres with a usable reserve of 2 litres.The Hayate is 2030mm long, 720mm wide, 1070mm high and has a wheelbase of 1260mm. It gets ample ground clearance of 165mm and weighs 114kg.Hayate is available in five colour options â€“ Glass Sparkle Black-Red Graphic, Glass Sparkle Black-Blue Graphic, Pearl Mirage White, Pearl Mira Red-Glass Sparkle Black, and Pearl Moon Stone Grey.The Hayate competes with the Honda Dream Yuga, Dream Neo, Bajaj Discover and Hero Splendor Plus.
Suzuki |  | Suzuki GS150R | Standard | 70851 | https://imgd.aeplcdn.com/1280x720/bw/models/suzuki-gs150r-standard-146.jpg?20190103151915&amp;q=80;https://imgd.aeplcdn.com/1280x720/bikewaleimg/ec/684/img/l/Suzuki-GS150R-Side-2850.jpg?v=201711021421&amp;q=80;https://imgd.aeplcdn.com/1280x720/bikewaleimg/ec/68 | Pearl Mirage White;Candy Antares Red;Glass Sparkle Black; | background-color: #FFFFFF;background-color: #94161A;background-color: #000000; | -- | 149 cc | 1 | 13.8 bhp @ 8,500 rpm | 13.4 Nm @ 6,000 rpm | 57 mm | 58 mm | 2 | Carburetor | Petrol | CDI | 1 Per Cylinder | Air Cooled | Manual | 6 | Chain Drive | Wet Multi-Plate Type | Disc | 240 mm | Drum | 130 mm | -- | 18 inch | -- | 2.75-18 42P | 100/90-18 M/C 56P | Tubed | No | Alloy | Telescopic, Coil Spring, Oil Damped | Swingarm Type Coil Spring, Oil and Gas Damped | 149 kg | 2,095 mm | 785 mm | 1,120 mm | 1,335 mm | 160 mm | 790 mm | Tubular Double Cradle Type | 15 litres | 3.5 litres | 870 Km | 108 Kmph | 5.9 seconds | -- | -- | Digital | Yes | Analogue | No | No | 1 | Digital | Yes | Yes | No | No | Yes | Yes | Yes | Yes | Electric Start | No | No | Yes | No | 12V DC | 12V, 5Ah Maintenance Free | 35W/35W | Multi Reflector Halogen Bulb | LED Tail Lamp | Yes | Yes | 74385 | 70851 | 71835 | 71700 | 75545 | 74719 | 74376 | 66428 | 74456 | The GS150R is a 150cc offering from Suzuki Motorcycles India. It was introduced in November 2008 as Suzukiâ€™s first model in the highly competitive 150cc segment in India. The motorcycle perfectly fits between the commuter class and the premium class in the 150cc segment.The GS150R is powered by a 149cc, single-cylinder engine producing 13.8bhp of power and 13.4Nm of torque. Whatâ€™s unique to this motorcycle is that the engine is mated to a 6-speed gearbox for better cruising performance on the highway.Standard features on the GS150R include GSX-R-derived engine rpm indicator lights, electric start, stylish five-spoke alloy wheels, LED tail lamp and integrated rear turn indicators similar to ones seen on bigger displacement GSX-R motorcycles.The GSR150R gets a hydraulic single disc at the front while the rear braking is provided using a drum unit. The motorcycle is available in three colours â€“ Pearl Mirage White, Candy Antares Red and Glass Sparkle Black. The GS150R competes against the Yamaha FZ-16 and the Honda CB Trigger in the highly competitive 150cc segment.
Suzuki |  | Suzuki M800 | Intruder | 1005000 | https://imgd.aeplcdn.com/1280x720/bw/models/suzuki-m800-intruder-147.jpg?20190103151915&amp;q=80;https://imgd.aeplcdn.com/1280x720/bikewaleimg/ec/685/img/l/Suzuki-M800-Front-three-quarter-2867.jpg?v=201711021421&amp;q=80;https://imgd.aeplcdn.com/1280x720/bikewa | Glass Sparkle Black;Pearl Mira Red; | background-color: #020607;background-color: #9B2023; | -- | 805 cc | 2 | 50 bhp @ 6,500 rpm | 65 Nm @ 5,000 rpm | 83 mm | 74 mm | 4 | Carburetor | Petrol | Electronic ignition (Transistorised) | 2 Per Cylinder | Liquid Cooled | Manual | 5 | Shaft Drive | Wet Multi Plate | Disc | 300 mm | Drum | 180 mm | 2-piston caliper | 16 inch | -- | 130/90 - 16 M/C 67H | 170/80 -15 M/C 77H | Tubeless | Yes | Alloy | Inverted Telescopic, coil spring, oil damped | Link type, Coil spring, Oil damped | 269 kg | 2,420 mm | 890 mm | 1,105 mm | 1,655 mm | 140 mm | 700 mm | Double Cradle | 15 litres | 4.1 litres | 350 Km | 209 Kmph | 2.9 seconds | -- | -- | Analogue | Yes | -- | No | Yes | 2 | Digital | Yes | Yes | Yes | No | Yes | Yes | Yes | Yes | Electric Start | Yes | No | Yes | Yes | 12V DC | Maintenance Free | 12V, 55W | Streamlined headlight Cover | LED Tail Light | Yes | Yes | 10,38,362 | 10,05,000 | 10,05,000 | 10,05,000 | 10,29,981 |  | 9,66,889 |  | 10,28,512 | The Suzuki Intruder M800 is a smaller version of the massive Suzuki M1800. It is a cruiser motorcycle with all the right features to giving it the touring pedigree. It embodies exactly the same design as the larger motorcycle which means that it is low slung, long and filled with a large amount of chrome all over and fitted with a massive LED tail lamp to give the premium appeal.The Suzuki M800 is powered by an 805cc carburetted V-twin engine that produces 50bhp and 65Nm of torque. Power is sent to the rear wheel via a five-speed sequential gearbox and a shaft drive just like the larger motorcycle. It does 0-100kmph in 2.9 seconds and will go on to hit a top speed of 209kmph.&nbsp; Sitting in the main seat the most noticeable feature is the single piece analogue speedometer with a digital display for the trip meters. The indicators and neutral light have been placed on the tank above the fuel filler cap. The M800 can be had in two shades for the Indian market-metallic alba blue and sparkle black.
Suzuki |  | Suzuki M1800RZ | Intruder | 1550000 |  |  |  | -- | 1,783 cc | 2 | 127 bhp @ 6,200 rpm | 160 Nm @ 3,200 rpm | 112 mm | 90 mm | -- | Carburetor | Petrol | Electronic ignition | -- | -- | Manual | 5 | Shaft Drive | -- | Disc | -- | Disc | -- | -- | -- | -- | 130/70R18 M/C 63V | 240/40R18 M/C 79V | Tubeless | -- | Alloy | Inverted telescopic, Coil spring, Oil damped | Link type, Coil spring, Oil damped | 347 kg | 2,480 mm | 875 mm | 1,185 mm | 1,710 mm | 130 mm | 705 mm | -- | 19 litres | 5.2 litres | -- | -- | -- | -- | -- | -- | -- | -- | -- | -- | -- | -- | Yes | -- | -- | -- | -- | -- | -- | -- | Electric Start | -- | -- | -- | -- | -- | -- | -- | -- | -- | Yes | -- |  | 15,50,000
Suzuki |  | Suzuki Intruder M1800R | Standard | 1604229 | https://imgd.aeplcdn.com/1280x720/bw/models/suzuki-m1800r-intruder-149.jpg?20190103151915&amp;q=80;https://imgd.aeplcdn.com/1280x720/n/bw/models/colors/suzuki-intruder-m1800r-glass-sparkle-black-1486384236146.jpg?20190103151915&amp;q=80;https://imgd.aeplcdn.c | Glass Sparkle Black;Metallic Mat Fibroin Grey;Pearl Vigor Blue Glass Sparkle Black; | background-color: #020607;background-color: #899096;background-color: #2059A8; | -- | 1,783 cc | 2 | 127 bhp @ 6,200 rpm | 160 Nm @ 3,200 rpm | 112 mm | 90 mm | 4 | Carburetor | Petrol | Electronic ignition (Transistorised) | 2 Per Cylinder | Liquid Cooled | Manual | 5 | Shaft Drive | Wet Multi Plate | Disc | 310 mm | Disc | 275 mm | 4-piston calipers | 18 inch | -- | 130/70R18 M/C 63V | 240/40R18 M/C 79V | Tubeless | Yes | Alloy | Inverted telescopic, Coil spring, Oil damped | Link type, Coil spring, Oil damped | 347 kg | 2,480 mm | 875 mm | 1,130 mm | 1,710 mm | 130 mm | 705 mm | Tubular steel frame | 19.5 litres | 5.2 litres | 260 Km | 209 Kmph | 2.1 seconds | -- | -- | Analogue | Yes | Digital | No | No | 2 | Digital | Yes | Yes | No | No | No | No | Yes | Yes | Electric Start | Yes | No | Yes | No | 12V DC | Maintenance Free | Streamlined Headlight Cover | 12V, 55W | LED Tail Lamp | Yes | Yes | 16,38,850 | 16,04,229 | 16,04,551 | 15,95,000 | 16,76,919 | 16,13,089 | 16,34,612 |  | 16,36,727 | The Suzuki M1800R is one of the highest selling premium cruisers in India. Its overall design, body proportions, practicality and its price makes it a value for money buy. This bike was so successful in India that the company launched an 800cc version of it.The Intruder offers immense road presence and gets chrome on most parts. The Intruder comes with a broad pulled-back chrome handlebar and retro-style tinted mirrors. The low-slung cruiser style saddle is wide and has a somewhat taller, still comfy pillion seat.The M1800 aka â€˜Intruderâ€™ is powered by 1783cc V-Twin engine that produces 127bhp and maximum torque of 160Nm. The engine is mated to a five-speed gearbox that transfers power to the rear wheel through a shaft drive.&nbsp; This engine offers immense low end torque, making it very difficult for someone who is new to the world of premium cruisers. Also the engine is electronically limited as it kept breaking the gearbox. It features a 240mm section rear tyre which is the widest of all and is one of the USP of the motorcycle.The Suzuki Intruder is sold in India with only one colour option â€“ Glass Sparkle Black. It competes with the Triumph Storm, Harley-Davidson Fat Boy and Honda VT 1200CX.
Suzuki |  | Suzuki Intruder M1800R | B.O.S.S. Edition | 1654229 | https://imgd.aeplcdn.com/1280x720/bw/models/suzuki-intruder-m1800r.jpg?20190103151915&amp;q=80;https://imgd.aeplcdn.com/1280x720/n/bw/models/colors/suzuki-intruder-m1800r-glass-sparkle-black-1486384236146.jpg?20190103151915&amp;q=80;https://imgd.aeplcdn.com/1 | Glass Sparkle Black;Metallic Mat Fibroin Grey;Pearl Vigor Blue Glass Sparkle Black; | background-color: #020607;background-color: #899096;background-color: #2059A8; | -- | 1,783 cc | 2 | 127 bhp @ 6,200 rpm | 160 Nm @ 3,200 rpm | 112 mm | 90 mm | 4 | Carburetor | Petrol | Electronic ignition (Transistorised) | 2 Per Cylinder | Liquid Cooled | Manual | 5 | Shaft Drive | Wet Multi Plate | Disc | 310 mm | Disc | 275 mm | 4-piston calipers | 18 inch | -- | 130/70R18 M/C 63V | 240/40R18 M/C 79V | Tubeless | Yes | Alloy | Inverted telescopic, Coil spring, Oil damped | Link type, Coil spring, Oil damped | 347 kg | 2,480 mm | 875 mm | 1,130 mm | 1,710 mm | 130 mm | 705 mm | Tubular steel frame | 19.5 litres | 5.2 litres | 260 Km | 209 Kmph | 2.1 seconds | -- | -- | Analogue | Yes | Digital | No | Yes | 2 | Digital | Yes | Yes | No | No | Yes | Yes | Yes | Yes | Electric Start | Yes | No | Yes | No | 12V DC | Maintenance Free | Streamlined Headlight Cover | 12V, 55W | LED Tail Lamp | Yes | Yes | 16,38,850 | 16,04,229 | 16,04,551 | 15,95,000 | 16,76,919 | 16,13,089 | 16,34,612 |  | 16,36,727 | The Suzuki M1800R is one of the highest selling premium cruisers in India. Its overall design, body proportions, practicality and its price makes it a value for money buy. This bike was so successful in India that the company launched an 800cc version of it.The Intruder offers immense road presence and gets chrome on most parts. The Intruder comes with a broad pulled-back chrome handlebar and retro-style tinted mirrors. The low-slung cruiser style saddle is wide and has a somewhat taller, still comfy pillion seat.The M1800 aka â€˜Intruderâ€™ is powered by 1783cc V-Twin engine that produces 127bhp and maximum torque of 160Nm. The engine is mated to a five-speed gearbox that transfers power to the rear wheel through a shaft drive.&nbsp; This engine offers immense low end torque, making it very difficult for someone who is new to the world of premium cruisers. Also the engine is electronically limited as it kept breaking the gearbox. It features a 240mm section rear tyre which is the widest of all and is one of the USP of the motorcycle.The Suzuki Intruder is sold in India with only one colour option â€“ Glass Sparkle Black. It competes with the Triumph Storm, Harley-Davidson Fat Boy and Honda VT 1200CX.
Suzuki |  | Suzuki Bandit | 1250SA | 1075000 | https://imgd.aeplcdn.com/1280x720/bw/models/suzuki-bandit-1250sa-151.jpg?20190103151915&amp;q=80;https://imgd.aeplcdn.com/1280x720/bikewaleimg/ec/686/img/l/Suzuki-Bandit-Side-2886.jpg?v=201711021421&amp;q=80;https://imgd.aeplcdn.com/1280x720/bikewaleimg/ec/686/ | Glass Sparkle Black;Pearl Glacier White;Candy Daring Red; | background-color: #020607;background-color: #C7D0D7;background-color: #791619; | -- | 1,255 cc | 4 | 98 bhp @ 7,500 rpm | 110 Nm @ 3,750 rpm | 79 mm | 64 mm | 4 | Carburetor | Petrol | Electronic ignition (Transistorized) | 2 Per Cylinder | Liquid Cooled | Manual | 6 | Chain Drive | Hydraulic clutch with coil springs | Disc | 310 mm | Disc | 240 mm | 4-piston calipers | 17 inch | -- | 120/70ZR17M/C (58W) | 180/55ZR17M/C (73W) | Tubeless | Yes | Alloy | Telescopic, Coil spring, Oil damped | Link type, Coil spring, Oil damped | 254 kg | 2,130 mm | 790 mm | 1,235 mm | 1,485 mm | 135 mm | 825 mm | Double-cradle (High-tensile steel) | 19 litres | 5 litres | 295 Km | 250 Kmph | 2.19 seconds | -- | -- | Digital | Yes | Analogue | Yes | Yes | 2 | Digital | Yes | Yes | Yes | No | Yes | Yes | Yes | Yes | Electric Start | Yes | Yes | Yes | Yes | 12V DC | Maintenance Free | 12V, 55W | Bulb and Reflector Type | LED Tail Lamp | Yes | Yes | 11,09,606 | 10,75,000 | 10,75,000 | 10,75,000 | 11,01,722 |  | 10,43,222 |  | 11,00,068 | The Suzuki Bandit 1250 SA is a sports tourer which was launched back in India along with the GSX-R1000 in 2010. It has been designed with emphasis on comfortable touring rather than taking corners at high speeds, though it can do both with equal ease. The semi-fairing with the large headlamps gives this motorcycle its unique identity in the world of litre-plus motorcycles.The Bandit 1250SA has a very simple design when compared to the other expensive motorcycles in the market. The semi-fairing and the fuel-tank might make it resemble the Karizma and Pulsar, but the Bandit is the bike which set the standards in the industry for such styling.The Bandit 1250SA is built around a classic tube-frame chassis and is powered by a four-stroke fuel-injected 1255c inline-four engine. The oil-cooled engine churns out 98bhp and 110Nm of torque and is mated to six-speed gearbox with a hydraulic clutch. The engine has been coupled with a secondary balancer shaft which results in reduces vibration and a smoother ride.Considering the size of the engine, the Bandit 1250SA has a smooth and controllable power delivery. The suspension of the motorcycle has been optimised for comfort rather than handling and is equally usable in cities and on highways. The Bandit 1250SA is equipped with ABS and seat height adjustment for the step up seats among others.
Suzuki | GSX | Suzuki GSX-R1000 [2016] | 400F |  | https://imgd.aeplcdn.com/1280x720/bw/models/suzuki-gsx-r1000-400f-417.jpg?20190103151915&amp;q=80;https://imgd.aeplcdn.com/1280x720/n/bw/models/colors/suzuki-gsxr1000-metallic-triton-blue-1486379655060.jpg?20190103151915&amp;q=80;https://imgd.aeplcdn.com/110x | Metallic Triton Blue;Pearl Mira Red / Metallic Matte Black; | background-color: #00477B;background-color: #C90A2C;background-color: #111C1E; |  | -- | -- | -- | -- | -- | -- | -- | -- | -- | -- | -- | -- | -- | -- | -- | -- | -- | -- | -- | -- | -- | -- | -- | -- | -- | -- | -- | -- | -- | -- | -- | -- | -- | -- | -- | -- | -- | -- | -- | -- | -- | -- | -- | -- | -- | -- | -- | -- | -- | -- | -- | -- | -- | -- | -- | -- | -- | -- | -- | -- | -- | -- | -- | -- | -- | -- | -- | -- | -- | -- | -- | -- | 16,43,939 | 15,95,000 | 15,95,000 | 15,95,000 | 16,34,648 |  | 15,26,667 |  | 16,31,623 | The GSX-R 1000 is a litre-class supersport motorcycle in the GSX-R series from Suzuki. It replaced the GSX-R 1100 when originally launched in 2001. The GSX-R 1000, like most superbikes in India, is imported through the CBU route by Suzuki and is one of the most expensive Suzuki motorcycles sold in India.The GSX-R 1000 gets an inline four-cylinder 999cc 16-valve engine producing a maximum of 160bhp and 110Nm of torque. A six-speed gearbox transmits all that power to the rear wheel via a chain. As is normal for the class, traction control and ABS are standard, and selectable power outputs are available via Suzukiâ€™s S-DMS system.The motorcycle is built on a twin-spar frame made of cast aluminium alloy. The front suspension gets inverted telescopic forks and at the rear it gets a link-type monoshock, giving it 130mm ground clearance. Stopping power comes from two four-piston radially-mounted fixed calipers biting into 310mm discs at the front and a single 220mm disc at the rear.&nbsp; It gets 120/70 ZR17 tyre at the front and a 190/50 ZR17 tyre at the rear.It is 2045mm long, 705mm wide, 1130mm tall and has a 1450mm wheelbase. The motorcycle tips the scales at 203kg. The Suzuki GSX-R 1000 is available in two colours: Metallic Triton Blue and Pearl Mira Red. It competes against the other litre-class supersports machines like the Yamaha YZF-R1, Honda CBR1000RR Fireblade, Kawasaki ZX-10R Ninja and BMW S1000RR.
Suzuki | GSX | Suzuki GSX-R1000 [2016] | R600 |  | https://imgd.aeplcdn.com/1280x720/bw/models/suzuki-gsx-r1000-r600-418.jpg?20190103151915&amp;q=80;https://imgd.aeplcdn.com/1280x720/n/bw/models/colors/suzuki-gsxr1000-metallic-triton-blue-1486379655060.jpg?20190103151915&amp;q=80;https://imgd.aeplcdn.com/110x | Metallic Triton Blue;Pearl Mira Red / Metallic Matte Black; | background-color: #00477B;background-color: #C90A2C;background-color: #111C1E; |  | -- | -- | -- | -- | -- | -- | -- | -- | -- | -- | -- | -- | -- | -- | -- | -- | -- | -- | -- | -- | -- | -- | -- | -- | -- | -- | -- | -- | -- | -- | -- | -- | -- | -- | -- | -- | -- | -- | -- | -- | -- | -- | -- | -- | -- | -- | -- | -- | -- | -- | -- | -- | -- | -- | -- | -- | -- | -- | -- | -- | -- | -- | -- | -- | -- | -- | -- | -- | -- | -- | -- | -- | 16,43,939 | 15,95,000 | 15,95,000 | 15,95,000 | 16,34,648 |  | 15,26,667 |  | 16,31,623 | The GSX-R 1000 is a litre-class supersport motorcycle in the GSX-R series from Suzuki. It replaced the GSX-R 1100 when originally launched in 2001. The GSX-R 1000, like most superbikes in India, is imported through the CBU route by Suzuki and is one of the most expensive Suzuki motorcycles sold in India.The GSX-R 1000 gets an inline four-cylinder 999cc 16-valve engine producing a maximum of 160bhp and 110Nm of torque. A six-speed gearbox transmits all that power to the rear wheel via a chain. As is normal for the class, traction control and ABS are standard, and selectable power outputs are available via Suzukiâ€™s S-DMS system.The motorcycle is built on a twin-spar frame made of cast aluminium alloy. The front suspension gets inverted telescopic forks and at the rear it gets a link-type monoshock, giving it 130mm ground clearance. Stopping power comes from two four-piston radially-mounted fixed calipers biting into 310mm discs at the front and a single 220mm disc at the rear.&nbsp; It gets 120/70 ZR17 tyre at the front and a 190/50 ZR17 tyre at the rear.It is 2045mm long, 705mm wide, 1130mm tall and has a 1450mm wheelbase. The motorcycle tips the scales at 203kg. The Suzuki GSX-R 1000 is available in two colours: Metallic Triton Blue and Pearl Mira Red. It competes against the other litre-class supersports machines like the Yamaha YZF-R1, Honda CBR1000RR Fireblade, Kawasaki ZX-10R Ninja and BMW S1000RR.
Suzuki | GSX | Suzuki GSX-R1000 [2016] | R750 |  | https://imgd.aeplcdn.com/1280x720/bw/models/suzuki-gsx-r1000-r750-419.jpg?20190103151915&amp;q=80;https://imgd.aeplcdn.com/1280x720/n/bw/models/colors/suzuki-gsxr1000-metallic-triton-blue-1486379655060.jpg?20190103151915&amp;q=80;https://imgd.aeplcdn.com/110x | Metallic Triton Blue;Pearl Mira Red / Metallic Matte Black; | background-color: #00477B;background-color: #C90A2C;background-color: #111C1E; | -- | -- | -- | -- | -- | -- | -- | -- | -- | -- | -- | -- | -- | -- | -- | -- | -- | -- | -- | -- | -- | -- | -- | -- | -- | -- | -- | -- | -- | -- | -- | -- | -- | -- | -- | -- | -- | -- | -- | -- | -- | -- | -- | -- | -- | -- | -- | -- | -- | -- | -- | -- | -- | -- | -- | -- | -- | -- | -- | -- | -- | -- | -- | -- | -- | -- | -- | -- | -- | -- | -- | -- | -- | 16,43,939 | 15,95,000 | 15,95,000 | 15,95,000 | 16,34,648 |  | 15,26,667 |  | 16,31,623 | The GSX-R 1000 is a litre-class supersport motorcycle in the GSX-R series from Suzuki. It replaced the GSX-R 1100 when originally launched in 2001. The GSX-R 1000, like most superbikes in India, is imported through the CBU route by Suzuki and is one of the most expensive Suzuki motorcycles sold in India.The GSX-R 1000 gets an inline four-cylinder 999cc 16-valve engine producing a maximum of 160bhp and 110Nm of torque. A six-speed gearbox transmits all that power to the rear wheel via a chain. As is normal for the class, traction control and ABS are standard, and selectable power outputs are available via Suzukiâ€™s S-DMS system.The motorcycle is built on a twin-spar frame made of cast aluminium alloy. The front suspension gets inverted telescopic forks and at the rear it gets a link-type monoshock, giving it 130mm ground clearance. Stopping power comes from two four-piston radially-mounted fixed calipers biting into 310mm discs at the front and a single 220mm disc at the rear.&nbsp; It gets 120/70 ZR17 tyre at the front and a 190/50 ZR17 tyre at the rear.It is 2045mm long, 705mm wide, 1130mm tall and has a 1450mm wheelbase. The motorcycle tips the scales at 203kg. The Suzuki GSX-R 1000 is available in two colours: Metallic Triton Blue and Pearl Mira Red. It competes against the other litre-class supersports machines like the Yamaha YZF-R1, Honda CBR1000RR Fireblade, Kawasaki ZX-10R Ninja and BMW S1000RR.
Suzuki | GSX | Suzuki GSX-R1000 [2016] | Standard | 1595000 | https://imgd.aeplcdn.com/1280x720/bw/models/suzuki-gsx-r1000-standard-152.jpg?20190103151915&amp;q=80;https://imgd.aeplcdn.com/1280x720/n/bw/models/colors/suzuki-gsxr1000-metallic-triton-blue-1486379655060.jpg?20190103151915&amp;q=80;https://imgd.aeplcdn.com/ | Metallic Triton Blue;Pearl Mira Red / Metallic Matte Black; | background-color: #00477B;background-color: #C90A2C;background-color: #111C1E; | -- | 999 cc | 4 | 160 bhp @ 9,500 rpm | 110 Nm @ 8,000 rpm | 74 mm | 57 mm | 4 | Fuel Injection | Petrol | Electronic Ignition (Transistorized) | 2 Per Cylinder | Liquid Cooled | Manual | 6 | Chain Drive | Wet, Multiplate With Coil Springs | Disc | 310 mm | Disc | 220 mm | 4-piston calipers | 17 inch | -- | 120/70ZR17M/C (58W) | 190/50ZR17M/C (73W) | Tubeless | Yes | Alloy | Inverted telescopic, Coil spring, Oil damped | Link type, Coil spring, Oil damped | 203 kg | 2,045 mm | 705 mm | 1,130 mm | 1,405 mm | 130 mm | 810 mm | Twin-spar (aluminum alloy) | 17.5 litres | 4.6 litres | 210 Km | 299 Kmph | 2.1 seconds | -- | -- | Digital | Yes | Analogue | No | Yes | 2 | Digital | Yes | Yes | Yes | No | Yes | Yes | Yes | Yes | Electric Start | Yes | Yes | Yes | Yes | 12V DC | Maintenance Free | Multi-Reflector Type | 12V, 55W | LED Tail Lamp | Yes | Yes | 16,43,939 | 15,95,000 | 15,95,000 | 15,95,000 | 16,34,648 |  | 15,26,667 |  | 16,31,623 | The GSX-R 1000 is a litre-class supersport motorcycle in the GSX-R series from Suzuki. It replaced the GSX-R 1100 when originally launched in 2001. The GSX-R 1000, like most superbikes in India, is imported through the CBU route by Suzuki and is one of the most expensive Suzuki motorcycles sold in India.The GSX-R 1000 gets an inline four-cylinder 999cc 16-valve engine producing a maximum of 160bhp and 110Nm of torque. A six-speed gearbox transmits all that power to the rear wheel via a chain. As is normal for the class, traction control and ABS are standard, and selectable power outputs are available via Suzukiâ€™s S-DMS system.The motorcycle is built on a twin-spar frame made of cast aluminium alloy. The front suspension gets inverted telescopic forks and at the rear it gets a link-type monoshock, giving it 130mm ground clearance. Stopping power comes from two four-piston radially-mounted fixed calipers biting into 310mm discs at the front and a single 220mm disc at the rear.&nbsp; It gets 120/70 ZR17 tyre at the front and a 190/50 ZR17 tyre at the rear.It is 2045mm long, 705mm wide, 1130mm tall and has a 1450mm wheelbase. The motorcycle tips the scales at 203kg. The Suzuki GSX-R 1000 is available in two colours: Metallic Triton Blue and Pearl Mira Red. It competes against the other litre-class supersports machines like the Yamaha YZF-R1, Honda CBR1000RR Fireblade, Kawasaki ZX-10R Ninja and BMW S1000RR.
Suzuki |  | Suzuki Inazuma 250 | Standard | 221066 | https://imgd.aeplcdn.com/1280x720/bikewaleimg/models/542b.jpg?20190103151915&amp;q=80;https://imgd.aeplcdn.com/1280x720/bikewaleimg/ec/1651/img/l/suzuki-inazuma-250-9067.jpg?v=201711021421&amp;q=80;https://imgd.aeplcdn.com/1280x720/bikewaleimg/ec/1651/img/l/suz | Candy Cardinal Red;Pearl Nebular Black; | background-color: #B31E24;background-color: #151515; | -- | 248 cc | 2 | 24 bhp @ 8,500 rpm | 22 Nm @ 6,500 rpm | 53 mm | 55 mm | -- | Fuel Injection | Petrol | -- | -- | Liquid Cooled | Manual | 6 | Chain Drive | Wet, multi-plate | Disc | -- | Disc | -- | -- | 17 inch | -- | 110/80-17M/C 57H, tubeless | 140/70-17M/C 66H, tubeless | Tubeless | Yes | Alloy | Telescopic, coil spring, oil damped | Swingarm type, coil spring, oil damped | 183 kg | 2,145 mm | 760 mm | 1,075 mm | 1,430 mm | 165 mm | 780 mm | -- | 13.3 litres | -- | -- | -- | -- | -- | -- | Digital | Yes | -- | Yes | No | -- | -- | Yes | Yes | Yes | No | Yes | Yes | Yes | Yes | Electric Start | Yes | -- | Yes | -- | -- | -- | -- | -- | -- | -- | Yes | 2,14,177 | 2,21,066 | 2,14,695 | 2,09,369 | 2,16,929 |  |  |  | 2,23,691 | The Suzuki Inazuma 250 aka GW250, will be the first quarter-litre motorcycle in India from the Suzuki. It is inspired from the B-King and has similar design cues but in a compact package. The Inazuma 250 is powered by a 248cc liquid-cooled parallel-twin engine that generates 26bhp of power at 8500rpm and 24.2Nm of torque. The 248cc engine is mated to 6-speed gearbox and is known for low and mid-range power with decent fuel-efficiency. The motorcycle has a kerb-weight of 182 kgs , that we belive is slightly on the heavier side. The Inazuma 250 is powered by a 248cc liquid-cooled parallel-twin engine that generates 26bhp of power at 8500rpm and 24.2Nm of torque. The 248cc engine is mated to 6-speed gearbox and is known for low and mid-range power with decent fuel-efficiency. The motorcycle has a kerb-weight of 182 kgs , that we belive is slightly on the heavier side.
Suzuki |  | Suzuki Heat | 125 | [5 empty] | -- | -- | -- | -- | -- | -- | -- | -- | -- | -- | -- | -- | -- | -- | -- | -- | -- | -- | -- | -- | -- | -- | -- | -- | -- | -- | -- | -- | -- | -- | -- | -- | -- | -- | -- | -- | -- | -- | -- | -- | -- | -- | -- | -- | -- | -- | -- | -- | -- | -- | -- | -- | -- | -- | -- | -- | -- | -- | -- | -- | -- | -- | -- | -- | -- | -- | -- | -- | -- | -- | -- | --
Suzuki |  | Suzuki Heat | Alloys |  |  |  |  | -- | -- | -- | -- | -- | -- | -- | -- | -- | -- | -- | -- | -- | -- | -- | -- | -- | -- | -- | -- | -- | -- | -- | -- | -- | -- | -- | -- | -- | -- | -- | -- | -- | -- | -- | -- | -- | -- | -- | -- | -- | -- | -- | -- | -- | -- | -- | -- | -- | -- | -- | -- | -- | -- | -- | -- | -- | -- | -- | -- | -- | -- | -- | -- | -- | -- | -- | -- | -- | -- | -- | -- | --
Suzuki |  | Suzuki Zeus | Standard | [5 empty] | -- | -- | -- | -- | -- | -- | -- | -- | -- | -- | -- | -- | -- | -- | -- | -- | -- | -- | -- | -- | -- | -- | -- | -- | -- | -- | -- | -- | -- | -- | -- | -- | -- | -- | -- | -- | -- | -- | -- | -- | -- | -- | -- | -- | -- | -- | -- | -- | -- | -- | -- | -- | -- | -- | -- | -- | -- | -- | -- | -- | -- | -- | -- | -- | -- | -- | -- | -- | -- | -- | -- | --
Suzuki |  | Suzuki DS80 | Standard | [5 empty] | -- | -- | -- | -- | -- | -- | -- | -- | -- | -- | -- | -- | -- | -- | -- | -- | -- | -- | -- | -- | -- | -- | -- | -- | -- | -- | -- | -- | -- | -- | -- | -- | -- | -- | -- | -- | -- | -- | -- | -- | -- | -- | -- | -- | -- | -- | -- | -- | -- | -- | -- | -- | -- | -- | -- | -- | -- | -- | -- | -- | -- | -- | -- | -- | -- | -- | -- | -- | -- | -- | -- | --
Suzuki |  | Suzuki Fiero | Standard | [5 empty] | -- | -- | -- | -- | -- | -- | -- | -- | -- | -- | -- | -- | -- | -- | -- | -- | -- | -- | -- | -- | -- | -- | -- | -- | -- | -- | -- | -- | -- | -- | -- | -- | -- | -- | -- | -- | -- | -- | -- | -- | -- | -- | -- | -- | -- | -- | -- | -- | -- | -- | -- | -- | -- | -- | -- | -- | -- | -- | -- | -- | -- | -- | -- | -- | -- | -- | -- | -- | -- | -- | -- | --
Suzuki |  | Suzuki GS | 450 | [5 empty] | -- | -- | -- | -- | -- | -- | -- | -- | -- | -- | -- | -- | -- | -- | -- | -- | -- | -- | -- | -- | -- | -- | -- | -- | -- | -- | -- | -- | -- | -- | -- | -- | -- | -- | -- | -- | -- | -- | -- | -- | -- | -- | -- | -- | -- | -- | -- | -- | -- | -- | -- | -- | -- | -- | -- | -- | -- | -- | -- | -- | -- | -- | -- | -- | -- | -- | -- | -- | -- | -- | -- | --
Suzuki |  | Suzuki Katana [2013-2014] | 750 | [5 empty] | -- | -- | -- | -- | -- | -- | -- | -- | -- | -- | -- | -- | -- | -- | -- | -- | -- | -- | -- | -- | -- | -- | -- | -- | -- | -- | -- | -- | -- | -- | -- | -- | -- | -- | -- | -- | -- | -- | -- | -- | -- | -- | -- | -- | -- | -- | -- | -- | -- | -- | -- | -- | -- | -- | -- | -- | -- | -- | -- | -- | -- | -- | -- | -- | -- | -- | -- | -- | -- | -- | -- | --
Suzuki |  | Suzuki MAX100 | Standard | [5 empty] | -- | -- | -- | -- | -- | -- | -- | -- | -- | -- | -- | -- | -- | -- | -- | -- | -- | -- | -- | -- | -- | -- | -- | -- | -- | -- | -- | -- | -- | -- | -- | -- | -- | -- | -- | -- | -- | -- | -- | -- | -- | -- | -- | -- | -- | -- | -- | -- | -- | -- | -- | -- | -- | -- | -- | -- | -- | -- | -- | -- | -- | -- | -- | -- | -- | -- | -- | -- | -- | -- | -- | --
Suzuki |  | Suzuki Samurai | Standard | [5 empty] | -- | -- | -- | -- | -- | -- | -- | -- | -- | -- | -- | -- | -- | -- | -- | -- | -- | -- | -- | -- | -- | -- | -- | -- | -- | -- | -- | -- | -- | -- | -- | -- | -- | -- | -- | -- | -- | -- | -- | -- | -- | -- | -- | -- | -- | -- | -- | -- | -- | -- | -- | -- | -- | -- | -- | -- | -- | -- | -- | -- | -- | -- | -- | -- | -- | -- | -- | -- | -- | -- | -- | --
Suzuki |  | Suzuki Shaolin | Standard | [5 empty] | -- | -- | -- | -- | -- | -- | -- | -- | -- | -- | -- | -- | -- | -- | -- | -- | -- | -- | -- | -- | -- | -- | -- | -- | -- | -- | -- | -- | -- | -- | -- | -- | -- | -- | -- | -- | -- | -- | -- | -- | -- | -- | -- | -- | -- | -- | -- | -- | -- | -- | -- | -- | -- | -- | -- | -- | -- | -- | -- | -- | -- | -- | -- | -- | -- | -- | -- | -- | -- | -- | -- | --
Suzuki |  | Suzuki Shogun | Standard | [5 empty] | -- | -- | -- | -- | -- | -- | -- | -- | -- | -- | -- | -- | -- | -- | -- | -- | -- | -- | -- | -- | -- | -- | -- | -- | -- | -- | -- | -- | -- | -- | -- | -- | -- | -- | -- | -- | -- | -- | -- | -- | -- | -- | -- | -- | -- | -- | -- | -- | -- | -- | -- | -- | -- | -- | -- | -- | -- | -- | -- | -- | -- | -- | -- | -- | -- | -- | -- | -- | -- | -- | -- | --
Suzuki |  | Suzuki TC90 | Standard | [5 empty] | -- | -- | -- | -- | -- | -- | -- | -- | -- | -- | -- | -- | -- | -- | -- | -- | -- | -- | -- | -- | -- | -- | -- | -- | -- | -- | -- | -- | -- | -- | -- | -- | -- | -- | -- | -- | -- | -- | -- | -- | -- | -- | -- | -- | -- | -- | -- | -- | -- | -- | -- | -- | -- | -- | -- | -- | -- | -- | -- | -- | -- | -- | -- | -- | -- | -- | -- | -- | -- | -- | -- | --
Suzuki |  | Suzuki AX 100 | Standard | [5 empty] | -- | -- | -- | -- | -- | -- | -- | -- | -- | -- | -- | -- | -- | -- | -- | -- | -- | -- | -- | -- | -- | -- | -- | -- | -- | -- | -- | -- | -- | -- | -- | -- | -- | -- | -- | -- | -- | -- | -- | -- | -- | -- | -- | -- | -- | -- | -- | -- | -- | -- | -- | -- | -- | -- | -- | -- | -- | -- | -- | -- | -- | -- | -- | -- | -- | -- | -- | -- | -- | -- | -- | --
Suzuki | GSX | Suzuki GSX R1000Z | Standard | 1550000 | https://imgd.aeplcdn.com/1280x720/bikewaleimg/models/501b.jpg?20190103151915&amp;q=80;https://imgd.aeplcdn.com/1280x720/bikewaleimg/ec/689/img/l/Suzuki-GSX-R1000Z-Exterior-2930.jpg?v=201711021421&amp;q=80;https://imgd.aeplcdn.com/1280x720/bikewaleimg/ec/689/img | Pearl Glacier White; | background-color: #B8C5D6; | -- | 999 cc | 4 | 160 bhp @ 9,500 rpm | 110 Nm @ 8,000 rpm | 74 mm | 57 mm | 4 | Carburetor | Petrol | Electronic Ignition (Transistorized) | 2 Per Cylinder | Liquid Cooled | Manual | 6 | Chain Drive | Wet, Multiplate With Coil Springs | Disc | 310 mm | Disc | 220 mm | 4-Piston calipers, | 17 inch | -- | 120/70ZR17M/C (58W), tubeless | 190/50ZR17M/C (73W), tubeless | Tubeless | Yes | Alloy | Inverted telescopic, coil spring, oil damped | Link type, coil spring, oil damped | 203 kg | 2,045 mm | 705 mm | 1,130 mm | 1,405 mm | 130 mm | 810 mm | Twin-spar (aluminum alloy) | 17 litres | 4.6 litres | 260 Km | 299 Kmph | 2.1 seconds | -- | -- | Digital | Yes | Analogue | No | Yes | 2 | Digital | Yes | Yes | Yes | No | No | Yes | Yes | Yes | Electric Start | Yes | Yes | Yes | Yes | -- | Maintenance Free | Multi-Reflector Type | 12V, 55W | LED Tail Lamp | Yes | Yes | 15,77,556 | 15,50,000 | 15,50,000 | 15,50,000 | 15,88,529 |  | 15,77,556 |  | 15,84,444
Suzuki | GSX | Suzuki Hayabusa Limited Edition | GSX1300R | 1500000 | https://imgd.aeplcdn.com/1280x720/bikewaleimg/models/502b.jpg?20190103151915&amp;q=80;https://imgd.aeplcdn.com/1280x720/bikewaleimg/ec/691/img/l/Suzuki-Hayabusa-Limited-Edition-Side-2962.jpg?v=201711021421&amp;q=80;https://imgd.aeplcdn.com/1280x720/bikewaleimg/ |  |  | -- | 1,340 cc | 4 | 197 bhp @ 9,500 rpm | 155 Nm @ 7,200 rpm | 81 mm | 65 mm | 16 | Carburetor | Petrol | Electronic ignition | 4 Per Cylinder | Liquid Cooled | Manual | 6 | Chain Drive | Wet Multiplate Type | Disc | 310 mm | Disc | 260 mm | 4-piston caliper | 17 inch | -- | 120/70ZR17M/C (58W) | 190/50ZR17M/C (73W) | Tubeless | Yes | Alloy | Inverted telescopic, Coil spring, Oil damped | Linky type, Coil spring, Oil damped | 260 kg | 2,190 mm | 735 mm | 1,165 mm | 1,480 mm | 120 mm | 805 mm | Twin-spar (aluminum-alloy) | 21 litres | 5.5 litres | 240 Km | 299 Kmph | 2.76 seconds | -- | -- | Analogue | Yes | Analogue | No | No | 2 | Digital | Yes | Yes | Yes | No | No | No | Yes | No | Electric Start | Yes | Yes | Yes | No | -- | Maintenance Free | Bulb and Multi-Reflector Type | 12V, 55W | LED Tail Lamp | Yes | Yes | 15,26,667 | 15,00,000 | 15,00,000 | 15,00,000 | 15,37,287 |  | 15,26,667 |  | 15,33,333
Suzuki |  | Suzuki SlingShot | Disc Alloy | [5 empty] | -- | -- | -- | -- | -- | -- | -- | -- | -- | -- | -- | -- | -- | -- | -- | -- | -- | -- | -- | -- | -- | -- | -- | -- | -- | -- | -- | -- | -- | -- | -- | -- | -- | -- | -- | -- | -- | -- | -- | -- | -- | -- | -- | -- | -- | -- | -- | -- | -- | -- | -- | -- | -- | -- | -- | -- | -- | -- | -- | -- | -- | -- | -- | -- | -- | -- | -- | -- | -- | -- | -- | --
Suzuki |  | Suzuki SlingShot | Disc Alloy Self | [5 empty] | -- | -- | -- | -- | -- | -- | -- | -- | -- | -- | -- | -- | -- | -- | -- | -- | -- | -- | -- | -- | -- | -- | -- | -- | -- | -- | -- | -- | -- | -- | -- | -- | -- | -- | -- | -- | -- | -- | -- | -- | -- | -- | -- | -- | -- | -- | -- | -- | -- | -- | -- | -- | -- | -- | -- | -- | -- | -- | -- | -- | -- | -- | -- | -- | -- | -- | -- | -- | -- | -- | -- | --
Suzuki |  | Suzuki SlingShot | Drum Alloy | [5 empty] | -- | -- | -- | -- | -- | -- | -- | -- | -- | -- | -- | -- | -- | -- | -- | -- | -- | -- | -- | -- | -- | -- | -- | -- | -- | -- | -- | -- | -- | -- | -- | -- | -- | -- | -- | -- | -- | -- | -- | -- | -- | -- | -- | -- | -- | -- | -- | -- | -- | -- | -- | -- | -- | -- | -- | -- | -- | -- | -- | -- | -- | -- | -- | -- | -- | -- | -- | -- | -- | -- | -- | --
Suzuki |  | Suzuki SlingShot | Drum Alloy Kick |  |  |  |  | -- | -- | -- | -- | -- | -- | -- | -- | -- | -- | -- | -- | -- | -- | -- | -- | -- | -- | -- | -- | -- | -- | -- | -- | -- | -- | -- | -- | -- | -- | -- | -- | -- | -- | -- | -- | -- | -- | -- | -- | -- | -- | -- | -- | -- | -- | -- | -- | -- | -- | -- | -- | -- | -- | -- | -- | -- | -- | -- | -- | -- | -- | -- | -- | -- | -- | -- | -- | -- | -- | -- | -- | --
Suzuki |  | Suzuki SlingShot | Drum Alloy Self | [5 empty] | -- | -- | -- | -- | -- | -- | -- | -- | -- | -- | -- | -- | -- | -- | -- | -- | -- | -- | -- | -- | -- | -- | -- | -- | -- | -- | -- | -- | -- | -- | -- | -- | -- | -- | -- | -- | -- | -- | -- | -- | -- | -- | -- | -- | -- | -- | -- | -- | -- | -- | -- | -- | -- | -- | -- | -- | -- | -- | -- | -- | -- | -- | -- | -- | -- | -- | -- | -- | -- | -- | -- | --
Suzuki |  | Suzuki SlingShot | Spoke |  |  |  |  | -- | -- | -- | -- | -- | -- | -- | -- | -- | -- | -- | -- | -- | -- | -- | -- | -- | -- | -- | -- | -- | -- | -- | -- | -- | -- | -- | -- | -- | -- | -- | -- | -- | -- | -- | -- | -- | -- | -- | -- | -- | -- | -- | -- | -- | -- | -- | -- | -- | -- | -- | -- | -- | -- | -- | -- | -- | -- | -- | -- | -- | -- | -- | -- | -- | -- | -- | -- | -- | -- | -- | -- | --
Suzuki |  | Suzuki Zeus CD | Standard | [5 empty] | -- | -- | -- | -- | -- | -- | -- | -- | -- | -- | -- | -- | -- | -- | -- | -- | -- | -- | -- | -- | -- | -- | -- | -- | -- | -- | -- | -- | -- | -- | -- | -- | -- | -- | -- | -- | -- | -- | -- | -- | -- | -- | -- | -- | -- | -- | -- | -- | -- | -- | -- | -- | -- | -- | -- | -- | -- | -- | -- | -- | -- | -- | -- | -- | -- | -- | -- | -- | -- | -- | -- | --
Suzuki |  | Suzuki Zeus DU | Kick | [5 empty] | -- | -- | -- | -- | -- | -- | -- | -- | -- | -- | -- | -- | -- | -- | -- | -- | -- | -- | -- | -- | -- | -- | -- | -- | -- | -- | -- | -- | -- | -- | -- | -- | -- | -- | -- | -- | -- | -- | -- | -- | -- | -- | -- | -- | -- | -- | -- | -- | -- | -- | -- | -- | -- | -- | -- | -- | -- | -- | -- | -- | -- | -- | -- | -- | -- | -- | -- | -- | -- | -- | -- | --
Suzuki |  | Suzuki Zeus DU | Self | [5 empty] | -- | -- | -- | -- | -- | -- | -- | -- | -- | -- | -- | -- | -- | -- | -- | -- | -- | -- | -- | -- | -- | -- | -- | -- | -- | -- | -- | -- | -- | -- | -- | -- | -- | -- | -- | -- | -- | -- | -- | -- | -- | -- | -- | -- | -- | -- | -- | -- | -- | -- | -- | -- | -- | -- | -- | -- | -- | -- | -- | -- | -- | -- | -- | -- | -- | -- | -- | -- | -- | -- | -- | --
Suzuki |  | Suzuki Zeus EU | Standard | [5 empty] | -- | -- | -- | -- | -- | -- | -- | -- | -- | -- | -- | -- | -- | -- | -- | -- | -- | -- | -- | -- | -- | -- | -- | -- | -- | -- | -- | -- | -- | -- | -- | -- | -- | -- | -- | -- | -- | -- | -- | -- | -- | -- | -- | -- | -- | -- | -- | -- | -- | -- | -- | -- | -- | -- | -- | -- | -- | -- | -- | -- | -- | -- | -- | -- | -- | -- | -- | -- | -- | -- | -- | --
Suzuki |  | Suzuki Swish 125 facelift | Standard | 59069 | https://imgd.aeplcdn.com/1280x720/bw/models/suzuki-swish-125-facelift-standard-800.jpg?20190103151915&amp;q=80;https://imgd.aeplcdn.com/1280x720/n/bw/models/colors/suzuki-swish-125-facelift-glass-sparkle-black-1486389701689.jpg?20190103151915&amp;q=80;https:/ | Glass Sparkle Black;Pearl Mirage White;Metallic Sonic Silver / Glass Sparkle Black;Candy Dark Cherry Red / Glass Sparkle Black; | background-color: #080808;background-color: #E7E7E5;background-color: #9C9C9C;background-color: #060807;background-color: #831C1F;background-color: #070906; | -- | 124 cc | 1 | 8.5 bhp @ 7,000 rpm | 9.8 Nm @ 5,000 rpm | 54 mm | 55 mm | 2 | Carburetor | Petrol | CDI | 1 Per Cylinder | Air Cooled | Automatic | -- | Chain Drive | CVT ( Continuous Variable Transmission ) | Drum | 120 mm | Drum | 120 mm | -- | 10 inch | -- | 90/100-10 (Tubeless) | 90/100-10 (Tubeless) | Tubeless | No | Spoke | Telescopic, Coil Spring, Oil Damped | Swing Arm Type, Coil Spring, Oil Damped | 110 kg | 1,780 mm | 650 mm | 1,140 mm | 1,250 mm | 160 mm | 780 mm | Underbone Type | 6 litres | -- | -- | -- | -- | -- | -- | Analogue | Yes | -- | -- | No | -- | -- | Yes | No | No | No | Yes | Yes | Yes | No | Electric Start | No | No | No | -- | 12V DC | 12V, 3Ah Maintenance Free | Multi-Reflector Type | 12V 35/35w | 12V-5/21 W | Yes | No | 55882 | 59069 | 55609 | 52642 | 56671 | 55034 | 54847 | 49550 | 55274 | The Suzuki Swish 125 is a premium scooter, targeted at young male commuters looking for a stylish scooter for commuting in the urban environment. The Swish 125 shares the 125cc scooter segment with the Access 125 in Suzukiâ€™s Indian line-up.The new Swish 125 gets a revised instrument cluster, which includes a digital speedometer, service reminder, dual trip meters and a digital clock. It also gets a new maintenance free battery, tubeless tyres and a steel fender. The headlamp assembly has also been updated with new multi reflector light, which is flanked on both sides by blue-tinted position lights.The cosmetic changes also include new colour options and new decals. The Swish 125 gets a wide, long seat and wide floorboards, making it quite comfortable for the user. The Swish also offers 20 litres of underseat storage, which makes it very practical.The current Swish 125 comes with a 124cc single-cylinder air-cooled engine that produces 8.7bhp and 9.8Nm of torque, which is mated to a CVT transmission. It gets telescopic suspension at the front and conventional coil springs in the rear. Braking is performed by 120mm drum units on both the ends.The Swish 125 is available in four paint schemes - metallic sonic silver/glass sparkle black, pearl mirage white, glass sparkle black and candy dark cherry red/glass sparkle black. It competes with the other 125c scooters in its price range like the Honda Activa 125 and the Mahindra Duro.
Suzuki |  | Suzuki V-Strom 650 XT [2017-2018] | Standard | 751507 | https://imgd.aeplcdn.com/1280x720/bw/models/suzuki-v-strom-650.jpg?20190103151915&amp;q=80;https://imgd.aeplcdn.com/1280x720/bw/ec/37298/Suzuki-VStrom-650-XT-Action-142572.jpg?wm=2&amp;q=80;https://imgd.aeplcdn.com/1280x720/bw/ec/37298/Suzuki-VStrom-650-XT-Acti | Champion Yellow;Pearl Glacier White; | background-color: #F0DB27;background-color: #FFFFFF; | -- | 645 cc | 2 | -- | -- | 81 mm | 62.6 mm | 4 | Fuel Injection | Petrol | -- | -- | Liquid Cooled | Manual | 6 | Chain Drive | -- | Disc | 310 mm | Disc | 260 mm | Front-Dual, Rear-Single Piston Calliper | 19 inch | 17 inch | 110/80-R19 | 150/70-R17 | Tubeless | Yes | Spoke | Telescopic Forks | Link Type, with Adjustable Rebound and Spring Preload | -- | 2,275 mm | 910 mm | 1,405 mm | 1,560 mm | -- | 835 mm | -- | 20 litres | -- | -- | -- | -- | -- | Digital | Digital | Yes | Analogue | Yes | Yes | 2 | Digital | Yes | Yes | Yes | No | Yes | Yes | Yes | Yes | Electric Start | Yes | Yes | Yes | Yes | -- | -- | -- | Halogen and Bulb Type | LED Taillamp | Yes | Yes | 7,55,622 | 7,51,507 | 7,51,526 | 7,46,000 |  | 7,54,801 |  | 7,44,906 | 7,48,248 | The V-Strom series of motorcycles are the adventure-touring motorcycles from Hamamatsu. The 650 is the middleweight product, and sits below the V-Strom 1000. It has both a tarmac-biased version and an off-road capable one called the XT. The XT adds spoke rims, hand guards and an engine bash plate. The V-Strom 650 has ABS and traction control as standard. The engine is a liquid-cooled V-twin that displaces 650cc and has extremely accessible torque. Figures lie at 645cc, two cylinders, and 71bhp/62Nm. The V-Strom XT is the only middleweight adventure tourer in its price range that offers traction control. The V-Strom 650 competes with the likes of the Kawasaki Versys 650 and the SWM Superdual T.